## CARGO LIST
Product_Name | Pollution Category | Hazards | Ship_Type | Tank_type | Tank Vents | Tank_Environment_control | Temperature_Classes | Apparatus_group | Flash point | Gauging | Vapour Detection | Fire_protection | Emergency equipment | Specific_and_operational_requirements
Acetic acid | Z | S/P | 3 | 2G | Cont | No | T1 | IIA | No | R | F | A | Yes | 15.11.2, 15.11.3, 15.11.4, 15.11.6, 15.11.7, 15.11.8, 15.19.6, 16.2.9
Acetic anhydride | Z | S/P | 2 | 2G | Cont | No | T2 | IIA | No | R | FT | A | Yes | 15.11.2, 15.11.3, 15.11.4, 15.11.6, 15.11.7, 15.11.8, 15.19.6
Acetochlor | X | P | 2 | 2G | Open | No |  |  | Yes | O | No | A | No | 15.19.6, 16.2.6, 16.2.9
Acetone cyanohydrin | Y | S/P | 2 | 2G | Cont | No | T1 | IIA | Yes | C | T | A | Yes | 15.12, 15.13,15.17, 15.18, 15.19, 16.6.1, 16.6.2, 16.6.3
Acetonitrile | Z | S/P | 2 | 2G | Cont | No | T2 | IIA | No | R | FT | A | No | 15.12, 15.19.6
Acetonitrile (Low purity grade) | Y | S/P | 3 | 2G | Cont | No | T1 | IIA | No | R | FT | AC | No | 15.12.3, 15.12.4, 15.19.6
Acid oil mixture from soyabean, corn (maize) and sunflower oil refining | Y | S/P | 2 | 2G | Open | No | - | - | Yes | O | No | ABC | No | 15.19.6, 16.2.6, 16.2.9
Acrylamide solution (50% or less) | Y | S/P | 2 | 2G | Open | No |  |  | NF | C | No | No | No | 15.12.3, 15.13, 15.19.6, 16.2.9, 16.6.1
Acrylic acid | Y | S/P | 2 | 2G | Cont | No | T2 | IIA | No | C | FT | A | Yes | 15.11.2, 15.11.3, 15.11.4, 15.11.6, 15.11.7, 15.11.8, 15.12.3, 15.12.4, 15.13, 15.17, 15.19, 16.2.9, 16.6.1
Acrylonitrile | Y | S/P | 2 | 2G | Cont | No | T1 | IIB | No | C | FT | A | Yes | 15.12, 15.13, 15.17, 15.19
Acrylonitrile-Styrene copolymer dispersion in polyether polyol | Y | P | 3 | 2G | Open | No |  |  | Yes | O | No | AB | No | 15.19.6, 16.2.6
Adiponitrile | Z | S/P | 3 | 2G | Cont | No |  | IIB | Yes | R | T | A | No | 16.2.9
Alachlor technical (90% or more) | X | S/P | 2 | 2G | Open | No |  |  | Yes | O | No | AC | No | 15.19.6, 16.2.9
Alcohol (C9-C11) poly (2.5-9) ethoxylate | Y | P | 3 | 2G | Open | No |  |  | Yes | O | No | A | No | 15.19.6, 16.2.9
Alcohol (C6-C17) (secondary) poly(3-6)ethoxylates | Y | P | 2 | 2G | Open | No |  |  | Yes | O | No | A | No | 15.19.6, 16.2.9
Alcohol (C6-C17) (secondary) poly(7-12)ethoxylates | Y | P | 2 | 2G | Open | No |  |  | Yes | O | No | A | No | 15.19.6, 16.2.6, 16.2.9
Alcohol (C12-C16) poly(1-6)ethoxylates | Y | P | 2 | 2G | Open | No |  |  | Yes | O | No | A | No | 15.19.6, 16.2.9
Alcohol (C12-C16) poly(20+)ethoxylates | Y | P | 3 | 2G | Open | No |  |  | Yes | O | No | A | No | 15.19.6, 16.2.9
Alcohol (C12-C16) poly(7-19)ethoxylates | Y | P | 2 | 2G | Open | No |  |  | Yes | O | No | A | No | 15.19.6, 16.2.9
Alcohols (C13+) | Y | P | 2 | 2G | Open | No |  |  | Yes | O | No | AB | No | 15.19.6, 16.2.9
Alcohols (C12+), primary, linear | Y | S/P | 2 | 2G | Open | No | - | - | Yes | O | No | ABC | No | 15.19.6, 16.2.6, 16.2.9
Alcohols (C8-C11), primary, linear and essentially linear | Y | S/P | 2 | 2G | Cont | No | - | - | Yes | R | T | ABC | No | 15.12.3, 15.12.4, 15.19.6, 16.2.6, 16.2.9
Alcohols (C12-C13), primary, linear and essentially linear | Y | S/P | 2 | 2G | Open | No | - | - | Yes | O | No | ABC | No | 15.19.6, 16.2.6, 16.2.9
Alcohols (C14-C18), primary, linear and essentially linear | Y | S/P | 2 | 2G | Open | No | - | - | Yes | O | No | ABC | No | 15.19.6, 16.2.6
Alkanes (C6-C9) | X | P | 2 | 2G | Cont | No | T3 | IIA | No | R | F | A | No | 15.19.6
Iso- and cyclo-alkanes (C10-C11) | Y | P | 3 | 2G | Cont | No | T3 | IIA | No | R | F | A | No | 15.19.6
Iso- and cyclo-alkanes (C12+) | Y | P | 3 | 2G | Cont | No | T3 | IIA | No | R | F | A | No
Alkanes(C10-C26), linear and branched, (flashpoint >60°C) | Y | S/P | 3 | 2G | Open | No | - | - | Yes | O | No | ABC | No | 15.19.6
n-Alkanes (C10+) | Y | P | 3 | 2G | Cont | No | T3 | IIA | No | R | F | A | No | 15.19.6
Alkaryl polyethers (C9-C20) | Y | P | 2 | 2G | Open | No |  |  | Yes | O | No | AB | No | 15.19.6, 16.2.6
Alkenoic acid, polyhydroxy ester borated | Y | S/P | 2 | 2G | Cont | No | - | - | Yes | R | T | ABC | No | 15.12.3, 15.12.4, 15.19.6, 16.2.6
Alkenyl (C11+) amide | X | P | 2 | 2G | Open | No | - | - | Yes | O | No | A | No | 15.19.6, 16.2.6, 16.2.9
Alkenyl (C16-C20) succinic anhydride | Z | S/P | 3 | 2G | Cont | No |  |  | Yes | C | T | No | Yes | 15.12, 15.17, 15.19
Alkyl acrylate-vinylpyridine copolymer in toluene | Y | P | 2 | 2G | Cont | No | T4 | IIB | No | R | F | A | No | 15.19.6, 16.2.9
Alkylaryl phosphate mixtures (more than 40% Diphenyl tolyl phosphate, less than 0.02% ortho-isomers) | X | S/P | 1 | 2G | Cont | No | T1 | IIA | Yes | C | T | ABC | No | 15.12, 15.17, 15.19
Alkylated (C4-C9) hindered phenols | Y | S/P | 2 | 2G | Open | No | - | - | Yes | O | No | BD | No | 15.19.6, 16.2.6, 16.2.9
Alkylbenzene, alkylindane, alkylindene mixture (each C12-C17) | Z | P | 3 | 2G | Open | No |  |  | Yes | O | No | A | No | 15.19.6
Alkyl benzene distillation bottoms | Y | S/P | 2 | 2G | Open | No | - | - | Yes | O | No | ABC | No | 15.19.6, 16.2.6
Alkylbenzene mixtures (containing at least 50% of toluene) | Y | S/P | 3 | 2G | Cont | No | T1 | IIA | No | C | FT | ABC | No | 15.12, 15.17, 15.19.6
Alkyl (C3-C4) benzenes | Y | P | 2 | 2G | Cont | No | T4 | IIA | No | R | F | A | No | 15.19.6
Alkyl (C5-C8) benzenes | X | P | 2 | 2G | Open | No |  |  | Yes | O | No | A | No | 15.19.6
Alkyl(C9+)benzenes | Y | P | 3 | 2G | Open | No | - | - | Yes | O | No | AB | No
Alkyl (C11-C17) benzene sulphonic acid | Y | P | 2 | 2G | Open | No | - | - | Yes | O | No | A | No | 15.19.6, 16.2.6
Alkylbenzene sulphonic acid, sodium salt solution | Y | S/P | 2 | 2G | Open | No | - | - | NF | O | No | No | No | 15.19.6, 16.2.6, 16.2.9
Alkyl (C12+) dimethylamine | X | S/P | 1 | 2G | Cont | No | - | - | Yes | C | T | BCD | Yes | 15.12, 15.17, 15.19
Alkyl dithiocarbamate (C19-C35) | Y | P | 3 | 2G | Open | No |  |  | Yes | O | No | AB | No | 15.19.6, 16.2.6, 16.2.9
Alkyldithiothiadiazole (C6-C24) | Y | P | 3 | 2G | Open | No | - | - | Yes | O | No | A | No | 15.19.6, 16.2.6
Alkyl ester copolymer (C4-C20) | Y | P | 2 | 2G | Open | No |  |  | Yes | O | No | AB | No | 15.19.6, 16.2.6, 16.2.9
Alkyl (C8-C10)/(C12-C14):(40% or less/60% or more) polyglucoside solution (55% or less) | Y | P | 3 | 2G | Open | No |  |  | Yes | O | No | No | No | 15.19.6, 16.2.6, 16.2.9
Alkyl (C8-C10)/(C12-C14):(60% or more/40% or less) polyglucoside solution(55% or less) | Y | P | 3 | 2G | Open | No |  |  | Yes | O | No | No | No | 16.2.6, 16.2.9
Alkyl (C7-C9) nitrates | Y | S/P | 2 | 2G | Open | No |  |  | Yes | O | No | AB | No | 15.19.6, 15.20, 16.6.1, 16.6.2, 16.6.3
Alkyl(C7-C11)phenol poly(4-12) ethoxylate | Y | P | 2 | 2G | Open | No |  |  | Yes | O | No | A | No | 15.19.6
Alkyl (C8-C40) phenol sulphide | Z | P | 3 | 2G | Open | No |  |  | Yes | O | No | AB | No
Alkyl (C8-C9) phenylamine in aromatic solvents | Y | P | 2 | 2G | Cont | No | T4 | IIB | No | R | F | A | No | 15.19.6
Alkyl (C9-C15) phenyl propoxylate | Z | P | 3 | 2G | Open | No |  |  | Yes | O | No | AB | No
Alkyl (C8-C10) polyglucoside solution (65% or less) | Y | P | 3 | 2G | Open | No |  |  | Yes | O | No | No | No | 16.2.6
Alkyl (C8-C10)/(C12-C14):(50%/50%) polyglucoside solution (55% or less) | Y | P | 3 | 2G | Open | No |  |  | Yes | O | No | No | No | 16.2.6, 16.2.9
Alkyl (C12-C14) polyglucoside solution (55% or less) | Y | P | 3 | 2G | Open | No |  |  | Yes | O | No | No | No | 15.19.6, 16.2.9
Alkyl(C12-C16) propoxyamine ethoxylate | X | S/P | 2 | 2G | Cont | No | - | - | Yes | C | T | AC | Yes | 15.12, 15.17, 15.19, 16.2.6
Alkyl(C10-C20, saturated and unsaturated) phosphite | Y | P | 2 | 2G | Open | No |  |  | Yes | O | No | A | No | 16.2.9
Alkyl sulphonic acid ester of phenol | Y | P | 3 | 2G | Open | No |  |  | Yes | O | No | AB | No | 15.19.6, 16.2.6
Alkyl (C18+) toluenes | Y | S/P | 2 | 2G | Open | No | - | - | Yes | O | No | ABC | No | 15.19.6, 16.2.9
Alkyl(C18-C28)toluenesulfonic acid | Y | S/P | 2 | 2G | Cont | No | - | - | Yes | C | T | ABC | Yes | 15.11.2, 15.11.3, 15.11.4, 15.11.6, 15.11.7, 15.11.8, 15.12, 15.17, 15.19, 16.2.6, 16.2.9
Alkyl(C18-C28)toluenesulfonic acid, calcium salts, borated | Y | S/P | 3 | 2G | Cont | No | - | - | Yes | C | T | ABC | Yes | 15.12, 15.17, 15.19, 16.2.6
Alkyl (C18-C28) toluenesulfonic acid, calcium salts, low overbase | Y | S/P | 2 | 2G | Cont | No | - | - | Yes | C | T | ABC | Yes | 15.12, 15.17, 15.19, 16.2.6
Alkyl (C18-C28) toluenesulphonic acid, calcium salts, high overbase | Y | S/P | 3 | 2G | Cont | No | - | - | Yes | C | T | ABC | Yes | 15.12, 15.17, 15.19, 16.2.6
Allyl alcohol | Y | S/P | 2 | 2G | Cont | No | T2 | IIB | No | C | FT | A | Yes | 15.12, 15.17, 15.19
Allyl chloride | Y | S/P | 2 | 2G | Cont | No | T2 | IIA | No | C | FT | A | Yes | 15.12, 15.17, 15.19
Aluminium chloride/Hydrogen chloride solution | Y | S/P | 2 | 2G | Cont | No | - | - | NF | C | T | No | Yes | 15.11, 15.12, 15.17, 15.19
Aluminium sulphate solution | Y | P | 2 | 2G | Open | No |  |  | Yes | O | No | A | No | 15.19.6
2-(2-Aminoethoxy) ethanol | Z | S/P | 3 | 2G | Open | No |  |  | Yes | O | No | AD | No | 15.19.6
Aminoethyldiethanolamine/Aminoethylethanolamine solution | Z | P | 3 | 2G | Open | No | - | - | Yes | O | No | A | No | 16.2.9
Aminoethyl ethanolamine | Z | S/P | 3 | 2G | Open | No | T2 | IIA | Yes | O | No | A | No
N-Aminoethylpiperazine | Z | S/P | 3 | 2G | Cont | No |  |  | Yes | R | T | A | No | 15.19.6, 16.2.9
2-Amino-2-methyl-1-propanol | Z | P | 3 | 2G | Open | No |  |  | Yes | O | No | A | No
Ammonia aqueous (28% or less) | Y | S/P | 2 | 2G | Cont | No |  |  | NF | R | T | ABC | Yes | 15.19.6
Ammonium chloride solution (less than 25%) (*) | Z | S/P | 3 | 2G | Open | No | - | - | NF | O | No | No | No
Ammonium hydrogen phosphate solution | Z | P | 3 | 2G | Open | No |  |  | Yes | O | No | A | No
Ammonium lignosulphonate solutions | Z | P | 3 | 2G | Open | No | - | - | Yes | O | No | A | No | 16.2.9
Ammonium nitrate solution (93% or less) | Z | S/P | 2 | 1G | Open | No |  |  | NF | O | No | No | No | 15.2, 15.11.4, 15.11.6, 15.18, 15.19.6, 16.2.9
Ammonium polyphosphate solution | Z | P | 3 | 2G | Open | No | - | - | Yes | O | No | A | No
Ammonium sulphate solution | Z | P | 3 | 2G | Open | No |  |  | Yes | O | No | A | No
Ammonium sulphide solution (45% or less) | Y | S/P | 2 | 2G | Cont | No | T4 | IIB | No | C | FT | A | Yes | 15.12, 15.17, 15.19, 16.6.1, 16.6.2, 16.6.3
Ammonium thiosulphate solution (60% or less) | Z | P | 3 | 2G | Open | No |  |  | NF | O | No | No | No | 16.2.9
Amyl acetate (all isomers) | Y | P | 3 | 2G | Cont | No | T2 | IIA | No | R | F | A | No | 15.19.6
n-Amyl alcohol | Z | P | 3 | 2G | Cont | No | T2 | IIA | No | R | F | AB | No
Amyl alcohol, primary | Z | P | 3 | 2G | Cont | No | T2 | IIA | No | R | F | AB | No
sec-Amyl alcohol | Z | P | 3 | 2G | Cont | No | T2 | IIA | No | R | F | AB | No
tert-Amyl alcohol | Z | P | 3 | 2G | Cont | No | T2 | IIA | No | R | F | A | No
tert-Amyl methyl ether | X | P | 2 | 2G | Cont | No | T2 | IIB | No | R | F | A | No | 15.19.6
Aniline | Y | S/P | 2 | 2G | Cont | No | T1 | IIA | Yes | C | T | A | No | 15.12, 15.17, 15.19
Aryl polyolefins (C11-C50) | Y | P | 2 | 2G | Open | No |  |  | Yes | O | No | AB | No | 15.19.6, 16.2.6, 16.2.9
Aviation alkylates (C8 paraffins and iso-paraffins BPT 95 - 120°C) | X | P | 2 | 2G | Cont | No | T4 | IIA | No | R | F | B | No | 15.19.6
Barium long chain (C11-C50) alkaryl sulphonate | Y | S/P | 2 | 2G | Open | No |  |  | Yes | O | No | AD | No | 15.12.3, 15.19, 16.2.6, 16.2.9
Benzene and mixtures having 10% benzene or more (i) | Y | S/P | 3 | 2G | Cont | No | T1 | IIA | No | C | FT | AB | No | 15.12.1, 15.17, 15.19.6, 16.2.9
Benzene sulphonyl chloride | Z | S/P | 3 | 2G | Cont | No |  |  | Yes | R | T | AD | No | 15.19.6, 16.2.9
Benzenetricarboxylic acid, trioctyl ester | Y | P | 2 | 2G | Open | No |  |  | Yes | O | No | AB | No | 15.19.6, 16.2.6
Benzyl acetate | Y | P | 2 | 2G | Open | No |  |  | Yes | O | No | A | No | 15.19.6
Benzyl alcohol | Y | P | 3 | 2G | Open | No |  |  | Yes | O | No | A | No | 15.19.6
Benzyl chloride | Y | S/P | 2 | 2G | Cont | No | T1 | IIA | Yes | C | T | AB | Yes | 15.12, 15.13, 15.17, 15.19
Bio-fuel blends of Diesel/gas oil and Alkanes (C10-C26), linear and branched with a flashpoint >60°C (>25% but <99% by volume) | X | S/P | 2 | 2G | Cont | No | - | - | Yes | C | T | ABC | No | 15.12, 15.17, 15.19.6
Bio-fuel blends of Diesel/gas oil and Alkanes (C10-C26), linear and branched with a flashpoint ≤ 60°C (>25% but <99% by volume) | X | S/P | 2 | 2G | Cont | No | T3 | IIA | No | C | FT | ABC | No | 15.12, 15.17, 15.19.6
Bio-fuel blends of Diesel/gas oil and FAME (>25% but <99% by volume) | X | S/P | 2 | 2G | Cont | No | - | - | Yes | C | T | ABC | No | 15.12, 15.17, 15.19.6
Bio-fuel blends of Diesel/gas oil and vegetable oil (>25% but <99% by volume) | X | S/P | 2 | 2G | Cont | No | - | - | Yes | C | T | ABC | No | 15.12, 15.17, 15.19.6
Bio-fuel blends of Gasoline and Ethyl alcohol (>25% but <99% by volume) | X | S/P | 2 | 2G | Cont | No | T3 | IIA | No | C | FT | A | No | 15.12, 15.17, 15.19.6
Brake fluid base mix: Poly(2-8)alkylene (C2-C3) glycols/Polyalkylene (C2-C10) glycols monoalkyl (C1-C4) ethers and their borate esters | Z | P | 3 | 2G | Open | No | - | - | Yes | O | No | A | No
Bromochloromethane | Z | S/P | 3 | 2G | Cont | No |  |  | NF | R | T | No | No
Butene oligomer | X | P | 2 | 2G | Open | No |  |  | Yes | O | No | A | No | 15.19.6
Butyl acetate (all isomers) | Y | P | 3 | 2G | Cont | No | T2 | IIA | No | R | F | A | No | 15.19.6
Butyl acrylate (all isomers) | Y | S/P | 2 | 2G | Cont | No | T2 | IIB | No | R | FT | A | No | 15.13, 15.19.6, 16.6.1, 16.6.2
tert-Butyl alcohol | Z | P | 3 | 2G | Cont | No | T1 | IIA | No | R | F | A | No
Butylamine (all isomers) | Y | S/P | 2 | 2G | Cont | No | T2 | IIA | No | R | FT | A | Yes | 15.12, 15.17, 15.19.6
Butylbenzene (all isomers) | X | P | 2 | 2G | Cont | No | T4 | IIA | No | R | F | A | No | 15.19.6
Butyl benzyl phthalate | X | P | 2 | 2G | Open | No |  |  | Yes | O | No | A | No | 15.19.6
Butyl butyrate (all isomers) | Y | P | 3 | 2G | Cont | No | T1 | IIA | No | R | F | A | No | 15.19.6
Butyl/Decyl/Cetyl/Eicosyl methacrylate mixture | Y | S/P | 2 | 2G | Cont | No |  |  | Yes | R | No | AD | No | 15.13, 15.19.6, 16.6.1, 16.6.2
Butylene glycol | Z | P | 3 | 2G | Open | No |  |  | Yes | O | No | A | No
1,2-Butylene oxide | Y | S/P | 3 | 2G | Cont | Inert | T2 | IIB | No | R | F | AC | No | 15.8.1 to 15.8.7, 15.8.12, 15.8.13, 15.8.16, 15.8.17, 15.8.18, 15.8.19, 15.8.21, 15.8.25, 15.8.27, 15.8.29, 15.19.6
n-Butyl ether | Y | S/P | 3 | 2G | Cont | Inert | T4 | IIB | No | R | FT | A | No | 15.4.6, 15.12, 15.19.6
Butyl methacrylate | Z | S/P | 3 | 2G | Cont | No | T1 | IIA | No | R | FT | AD | No | 15.13, 15.19.6, 16.6.1, 16.6.2
n-Butyl propionate | Y | P | 3 | 2G | Cont | No | T2 | IIA | No | R | F | A | No | 15.19.6
Butyraldehyde (all isomers) | Y | S/P | 3 | 2G | Cont | No | T3 | IIA | No | R | FT | A | No | 15.19.6
Butyric acid | Y | S/P | 3 | 2G | Cont | No |  |  | Yes | R | No | A | No | 15.11.2, 15.11.3, 15.11.4, 15.11.6, 15.11.7, 15.11.8, 15.19.6
gamma-Butyrolactone | Y | P | 3 | 2G | Open | No |  |  | Yes | O | No | AB | No | 15.19.6
Calcium alkaryl sulphonate (C11-C50) | Z | S/P | 3 | 2G | Cont | No | - | - | Yes | C | T | ABC | Yes | 15.12, 15.17, 15.19
Calcium alkyl (C10-C28) salicylate | Y | S/P | 2 | 2G | Cont | No | - | - | Yes | R | T | ABC | No | 15.12.3, 15.12.4, 15.19.6, 16.2.9
Calcium hydroxide slurry | Z | P | 3 | 2G | Open | No | - | - | Yes | O | No | A | No | 16.2.9
Calcium hypochlorite solution (15% or less) | Y | S/P | 2 | 2G | Cont | No |  |  | NF | R | No | No | No | 15.19.6
Calcium hypochlorite solution (more than 15%) | X | S/P | 1 | 2G | Cont | No |  |  | NF | R | No | No | No | 15.19, 16.2.9
Calcium lignosulphonate solutions | Z | P | 3 | 2G | Open | No | - | - | Yes | O | No | A | No | 16.2.9
Calcium long-chain alkyl(C5-C10) phenate | Y | P | 3 | 2G | Open | No |  |  | Yes | O | No | A | No | 15.19.6
Calcium long-chain alkyl(C11-C40) phenate | Y | P | 2 | 2G | Open | No | - | - | Yes | O | No | A | No | 15.19.6, 16.2.6
Calcium long-chain alkyl phenate sulphide (C8-C40) | Y | S/P | 2 | 2G | Open | No |  |  | Yes | O | No | ABC | No | 15.19.6, 16.2.6
Calcium long-chain alkyl salicylate (C13+) | Y | P | 2 | 2G | Open | No |  |  | Yes | O | No | AB | No | 15.19.6, 16.2.6
Calcium long-chain alkyl (C18-C28) salicylate | Y | S/P | 2 | 2G | Cont | No | - | - | Yes | C | T | ABC | Yes | 15.12, 15.17, 15.19, 16.2.6, 16.2.9
Calcium nitrate/Magnesium nitrate/Potassium chloride solution | Z | P | 3 | 2G | Open | No | - | - | Yes | O | No | A | No | 16.2.9
epsilon-Caprolactam (molten or aqueous solutions) | Z | P | 3 | 2G | Open | No |  |  | Yes | O | No | A | No
Carbolic oil | Y | S/P | 2 | 2G | Cont | No |  |  | Yes | C | FT | A | No | 15.12, 15.19.6, 16.2.9
Carbon disulphide | Y | S/P | 2 | 1G | Cont | Pad+inert | T6 | IIC | No | C | FT | C | Yes | 15.3, 15.12, 15.19
Carbon tetrachloride | Y | S/P | 2 | 2G | Cont | No |  |  | NF | C | T | No | Yes | 15.12, 15.17, 15.19.6
Cashew nut shell oil (untreated) | Y | S/P | 2 | 2G | Cont | No |  |  | Yes | R | T | AB | No | 15.19.6, 16.2.6, 16.2.9
Castor oil | Y | S/P | 2(k) | 2G | Open | No | - | - | Yes | O | No | ABC | No | 15.19.6, 16.2.6, 16.2.9
Cesium formate solution (*) | Y | S/P | 3 | 2G | Open | No | - | - | NF | O | No | No | No | 15.19.6
Cetyl/Eicosyl methacrylate mixture | Y | S/P | 2 | 2G | Open | No |  |  | Yes | O | No | AD | No | 15.13, 15.19.6, 16.2.9, 16.6.1, 16.6.2
Chlorinated paraffins (C10-C13) | X | P | 1 | 2G | Open | No |  |  | Yes | O | No | A | No | 15.19, 16.2.6
Chlorinated paraffins (C14-C17) (with 50% chlorine or more, and less than 1% C13 or shorter chains) | X | P | 1 | 2G | Open | No | - | - | Yes | O | No | A | No | 15.19
Chloroacetic acid (80% or less) | Y | S/P | 2 | 2G | Cont | No |  |  | NF | C | No | No | No | 15.11.2, 15.11.4, 15.11.6, 15.11.7, 15.11.8, 15.12.3, 15.19, 16.2.9
Chlorobenzene | Y | S/P | 2 | 2G | Cont | No | T1 | IIA | No | R | FT | AB | No | 15.19.6
Chloroform | Y | S/P | 3 | 2G | Cont | No |  |  | NF | R | T | No | Yes | 15.12, 15.19.6
Chlorohydrins (crude) | Y | S/P | 2 | 2G | Cont | No | T3 | IIA | No | C | FT | A | No | 15.12, 15.19
4-Chloro-2-methylphenoxyacetic acid, dimethylamine salt solution | Y | P | 2 | 2G | Open | No |  |  | NF | O | No | No | No | 15.19.6, 16.2.9
o-Chloronitrobenzene | Y | S/P | 2 | 2G | Cont | No |  |  | Yes | C | T | ABD | No | 15.12, 15.17, 15.18, 15.19, 16.2.6, 16.2.9
1-(4-Chlorophenyl)-4,4- dimethyl-pentan-3-one | Y | P | 2 | 2G | Open | No |  |  | Yes | O | No | ABD | No | 15.19.6, 16.2.6, 16.2.9
2- or 3-Chloropropionic acid | Z | S/P | 3 | 2G | Open | No |  |  | Yes | O | No | A | No | 15.11.2, 15.11.3, 15.11.4, 15.11.6, 15.11.7, 15.11.8, 16.2.9
Chlorosulphonic acid | Y | S/P | 1 | 2G | Cont | No |  |  | NF | C | T | No | Yes | 15.11.2, 15.11.3, 15.11.4, 15.11.5, 15.11.6, 15.11.7, 15.11.8, 15.12, 15.16.2, 15.19
m-Chlorotoluene | Y | S/P | 2 | 2G | Cont | No | T4 | IIA | No | R | FT | AB | No | 15.19.6
o-Chlorotoluene | Y | S/P | 2 | 2G | Cont | No | T1 | IIA | No | R | FT | AB | No | 15.19.6
p-Chlorotoluene | Y | S/P | 2 | 2G | Cont | No | T1 | IIA | No | R | FT | AB | No | 15.19.6, 16.2.9
Chlorotoluenes (mixed isomers) | Y | S/P | 2 | 2G | Cont | No | T4 | IIA | No | R | FT | AB | No | 15.19.6
Choline chloride solutions | Z | P | 3 | 2G | Open | No |  |  | Yes | O | No | A | No
Citric acid (70% or less) | Z | P | 3 | 2G | Open | No |  |  | Yes | O | No | A | No
Coal tar | X | S/P | 2 | 2G | Cont | No | T2 | IIA | Yes | R | No | BD | No | 15.19.6, 16.2.6, 16.2.9
Coal tar naphtha solvent | Y | S/P | 2 | 2G | Cont | No | T3 | IIA | No | R | FT | AD | No | 15.19.6, 16.2.9
Coal tar pitch (molten) | X | S/P | 2 | 1G | Cont | No | T2 | IIA | Yes | R | No | BD | No | 15.19.6, 16.2.6, 16.2.9
Cocoa butter | Y | S/P | 2(k) | 2G | Open | No | - | - | Yes | O | No | ABC | No | 15.19.6, 16.2.6, 16.2.9
Coconut oil | Y | S/P | 2(k) | 2G | Open | No | - | - | Yes | O | No | ABC | No | 15.19.6, 16.2.6, 16.2.9
Coconut oil fatty acid | Y | S/P | 2 | 2G | Open | No | - | - | Yes | O | No | ABC | No | 15.19.6, 16.2.6, 16.2.9
Coconut oil fatty acid methyl ester | Y | P | 2 | 2G | Open | No | - | - | Yes | O | No | A | No | 15.19.6
Copper salt of long chain (C17+) alkanoic acid | Y | P | 2 | 2G | Open | No | - | - | Yes | O | No | A | No | 15.19.6, 16.2.6, 16.2.9
Corn Oil | Y | S/P | 2(k) | 2G | Open | No | - | - | Yes | O | No | ABC | No | 15.19.6, 16.2.6, 16.2.9
Cotton seed oil | Y | S/P | 2(k) | 2G | Open | No | - | - | Yes | O | No | ABC | No | 15.19.6, 16.2.6, 16.2.9
Creosote (coal tar) | X | S/P | 2 | 2G | Cont | No | T2 | IIA | Yes | R | T | AD | No | 15.12.3, 15.12.4, 15.19.6, 16.2.6, 16.2.9
Cresols (all isomers) | Y | S/P | 2 | 2G | Open | No | T1 | IIA | Yes | O | No | AB | No | 15.19.6, 16.2.9
Cresylic acid, dephenolized | Y | S/P | 2 | 2G | Open | No |  |  | Yes | O | No | AB | No | 15.19.6
Cresylic acid, sodium salt solution | Y | S/P | 2 | 2G | Open | No |  |  | Yes | O | No | No | No | 15.19.6, 16.2.9
Crotonaldehyde | Y | S/P | 2 | 2G | Cont | No | T3 | IIB | No | R | FT | A | Yes | 15.12, 15.17, 15.19.6
1,5,9-Cyclododecatriene | X | S/P | 1 | 2G | Cont | No |  |  | Yes | R | T | A | No | 15.13, 15.19, 16.6.1, 16.6.2
Cycloheptane | X | P | 2 | 2G | Cont | No | T4 | IIA | No | R | F | A | No | 15.19.6
Cyclohexane | Y | P | 2 | 2G | Cont | No | T3 | IIA | No | R | F | A | No | 15.19.6, 16.2.9
Cyclohexanol | Y | P | 2 | 2G | Open | No |  |  | Yes | O | No | AB | No | 15.19.6, 16.2.9
Cyclohexanone | Z | S/P | 3 | 2G | Cont | No | T2 | IIA | No | R | FT | A | No | 15.19.6
Cyclohexanone, Cyclohexanol mixture | Y | S/P | 3 | 2G | Cont | No |  |  | Yes | R | FT | A | No | 15.19.6
Cyclohexyl acetate | Y | P | 3 | 2G | Cont | No | T4 | IIA | No | R | F | A | No | 15.19.6
Cyclohexylamine | Y | S/P | 3 | 2G | Cont | No | T3 | IIA | No | R | FT | AC | No | 15.19.6
1,3-Cyclopentadiene dimer (molten) | Y | P | 2 | 2G | Cont | No | T1 | IIB | No | R | F | A | No | 15.19.6, 16.2.6, 16.2.9
Cyclopentane | Y | P | 2 | 2G | Cont | No | T2 | IIA | No | R | F | A | No | 15.19.6
Cyclopentene | Y | P | 2 | 2G | Cont | No | T2 | IIA | No | R | F | A | No | 15.19.6
p-Cymene | Y | P | 2 | 2G | Cont | No | T2 | IIA | No | R | F | A | No | 15.19.6
Decahydronaphthalene | Y | P | 2 | 2G | Cont | No | T3 | IIA | No | R | F | AB | No | 15.19.6
Decanoic acid | X | P | 2 | 2G | Open | No |  |  | Yes | O | No | A | No | 16.2.9
Decene | X | P | 2 | 2G | Cont | No | T3 | IIA | No | R | F | A | No | 15.19.6
Decyl acrylate | X | S/P | 1 | 2G | Open | No | T3 | IIA | Yes | O | No | ACD | No | 15.13, 15.19, 16.6.1, 16.6.2
Decyl alcohol (all isomers) | Y | P | 2 | 2G | Open | No |  |  | Yes | O | No | A | No | 15.19.6, 16.2.9(e)
Decyl/Dodecyl/Tetradecyl alcohol mixture | Y | S/P | 2 | 2G | Cont | No | - | - | Yes | R | T | ABC | No | 15.12.3, 15.12.4, 15.19.6, 16.2.9
Decyloxytetrahydrothiophene dioxide | X | S/P | 2 | 2G | Cont | No |  |  | Yes | R | T | A | No | 15.19.6, 16.2.9
Diacetone alcohol | Z | P | 3 | 2G | Cont | No | T1 | IIA | No | R | F | A | No
Dialkyl (C8-C9) diphenylamines | Z | P | 3 | 2G | Open | No |  |  | Yes | O | No | AB | No
Dialkyl (C7-C13) phthalates | X | P | 2 | 2G | Open | No |  |  | Yes | O | No | AB | No | 15.19.6, 16.2.6
Dialkyl (C9 - C10) phthalates | Y | S/P | 2 | 2G | Open | No | - | - | Yes | O | No | ABC | No | 15.19.6, 16.2.6
Dialkyl thiophosphates sodium salts solution | Y | S/P | 2 | 2G | Cont | No | - | - | Yes | R | T | AC | No | 15.12.3, 15.12.4, 15.19.6, 16.2.9
Dibromomethane | Y | S/P | 2 | 2G | Cont | No |  |  | NF | R | T | No | No | 15.12.3, 15.19
Dibutylamine | Y | S/P | 3 | 2G | Cont | No | T2 | IIA | No | R | FT | ACD | No | 15.19.6
Dibutyl hydrogen phosphonate | Y | P | 3 | 2G | Open | No |  |  | Yes | O | No | A | No | 15.19.6, 16.2.9
2,6-Di-tert-butylphenol | X | P | 1 | 2G | Open | No | - | - | Yes | O | No | ABCD | No | 15.19, 16.2.9
Dibutyl phthalate | X | P | 2 | 2G | Open | No |  |  | Yes | O | No | A | No | 15.19.6
Dibutyl terephthalate | Y | P | 2 | 2G | Open | No | - | - | Yes | O | No | ABC | No | 15.19, 16.2.9
Dichlorobenzene (all isomers) | X | S/P | 2 | 2G | Cont | No | T1 | IIA | Yes | R | T | ABD | No | 15.19.6
3,4-Dichloro-1-butene | Y | S/P | 2 | 2G | Cont | No | T1 | IIA | No | C | FT | ABC | Yes | 15.12.3, 15.17, 15.19.6
1,1-Dichloroethane | Z | S/P | 3 | 2G | Cont | No | T2 | IIA | No | R | FT | A | Yes | 15.19.6
Dichloroethyl ether | Y | S/P | 2 | 2G | Cont | No | T2 | IIA | No | R | FT | A | No | 15.19.6
1,6-Dichlorohexane | Y | S/P | 2 | 2G | Cont | No | - | - | Yes | R | T | AB | No | 15.19.6
2,2'-Dichloroisopropyl ether | Y | S/P | 2 | 2G | Cont | No |  |  | Yes | R | T | ACD | No | 15.12, 15.17, 15.19
Dichloromethane | Y | S/P | 3 | 2G | Cont | No | T1 | IIA | Yes | R | T | No | No | 15.19.6
2,4-Dichlorophenol | Y | S/P | 2 | 2G | Cont | Dry |  |  | Yes | R | T | A | No | 15.19.6, 16.2.6, 16.2.9
2,4-Dichlorophenoxyacetic acid, diethanolamine salt solution | Y | S/P | 3 | 2G | Open | No |  |  | NF | O | No | No | No | 15.19.6, 16.2.9
2,4-Dichlorophenoxyacetic acid, dimethylamine salt solution (70% or less) | Y | S/P | 3 | 2G | Open | No |  |  | NF | O | No | No | No | 15.19.6, 16.2.9
2,4-Dichlorophenoxyacetic acid, triisopropanolamine salt solution | Y | S/P | 3 | 2G | Open | No |  |  | NF | O | No | No | No | 15.19.6, 16.2.6, 16.2.9
1,1-Dichloropropane | Y | S/P | 2 | 2G | Cont | No | T4 | IIA | No | R | FT | AB | No | 15.12, 15.19.6
1,2-Dichloropropane | Y | S/P | 2 | 2G | Cont | No | T1 | IIA | No | R | FT | AB | No | 15.12, 15.19.6
1,3-Dichloropropene | X | S/P | 2 | 2G | Cont | No | T2 | IIA | No | C | FT | AB | Yes | 15.12, 15.17, 15.18, 15.19
Dichloropropene/Dichloropropane mixtures | X | S/P | 2 | 2G | Cont | No | T2 | IIA | No | C | FT | ABD | Yes | 15.12, 15.17, 15.18, 15.19
2,2-Dichloropropionic acid | Y | S/P | 3 | 2G | Cont | Dry |  |  | Yes | R | No | A | No | 15.11.2, 15.11.4, 15.11.6, 15.11.7, 15.11.8, 15.19.6, 16.2.9
Dicyclopentadiene, Resin Grade, 81-89% | Y | S/P | 2 | 2G | Cont | Inert | T2 | IIB | No | C | FT | ABC | Yes | 15.12, 15.13, 15.17, 15.19
Diethanolamine | Y | S/P | 3 | 2G | Open | No | T1 | IIA | Yes | O | No | A | No | 16.2.6, 16.2.9
Diethylamine | Y | S/P | 3 | 2G | Cont | No | T2 | IIA | No | R | FT | A | Yes | 15.12, 15.19.6
Diethylaminoethanol | Y | S/P | 2 | 2G | Cont | No | T2 | IIA | No | R | FT | AC | No | 15.19.6
2,6-Diethylaniline | Y | S/P | 3 | 2G | Open | No |  |  | Yes | O | No | BCD | No | 15.19.6, 16.2.9
Diethylbenzene | Y | P | 2 | 2G | Cont | No | T2 | IIA | No | R | F | A | No | 15.19.6
Diethylene glycol dibutyl ether | Z | S/P | 3 | 2G | Open | No | - | - | Yes | O | No | A | No
Diethylene glycol diethyl ether | Z | P | 3 | 2G | Open | No | - | - | Yes | O | No | A | No
Diethylene glycol phthalate | Y | P | 3 | 2G | Open | No | - | - | Yes | O | No | A | No | 15.19.6, 16.2.6
Diethylenetriamine | Y | S/P | 3 | 2G | Open | No | T2 | IIA | Yes | O | No | A | No | 15.19.6
Diethylenetriaminepentaacetic acid, pentasodium salt solution | Z | P | 3 | 2G | Open | No | - | - | Yes | O | No | A | No
Diethyl ether | Z | S/P | 2 | 1G | Cont | Inert | T4 | IIB | No | C | FT | A | Yes | 15.4, 15.14, 15.19
Di-(2-ethylhexyl) adipate | Y | P | 2 | 2G | Open | No |  |  | Yes | O | No | AB | No | 15.19.6
Di-(2-ethylhexyl) phosphoric acid | Y | S/P | 2 | 2G | Open | No |  |  | Yes | O | No | AD | No | 15.19.6
Diethyl phthalate | Y | P | 2 | 2G | Open | No |  |  | Yes | O | No | A | No | 15.19.6
Diethyl sulphate | Y | S/P | 2 | 2G | Cont | No |  |  | Yes | C | T | A | No | 15.19.6
Diglycidyl ether of bisphenol A | X | P | 2 | 2G | Open | No |  |  | Yes | O | No | A | No | 15.19.6, 16.2.6, 16.2.9
Diglycidyl ether of bisphenol F | Y | P | 2 | 2G | Open | No |  |  | Yes | O | No | A | No | 15.19.6, 16.2.6
Diheptyl phthalate | Y | P | 2 | 2G | Open | No |  |  | Yes | O | No | AB | No | 15.19.6
Di-n-hexyl adipate | X | P | 1 | 2G | Open | No |  |  | Yes | O | No | A | No | 15.19
Dihexyl phthalate | Y | P | 2 | 2G | Open | No |  |  | Yes | O | No | AB | No | 15.19.6
Diisobutylamine | Y | S/P | 2 | 2G | Cont | No | T4 | IIB | No | R | FT | ACD | No | 15.12.3, 15.19.6
Diisobutylene | Y | P | 2 | 2G | Cont | No | T2 | IIA | No | R | F | A | No | 15.19.6
Diisobutyl ketone | Y | P | 3 | 2G | Cont | No | T2 | IIA | No | R | F | A | No | 15.19.6
Diisobutyl phthalate | X | P | 2 | 2G | Open | No |  |  | Yes | O | No | A | No | 15.19.6
Diisononyl adipate | Y | P | 2 | 2G | Open | No | - | - | Yes | O | No | A | No | 15.19.6
Diisooctyl phthalate | Y | P | 2 | 2G | Open | No |  |  | Yes | O | No | AB | No | 15.19.6, 16.2.6
Diisopropanolamine | Z | S/P | 3 | 2G | Open | No | T2 | IIA | Yes | O | No | A | No | 16.2.9
Diisopropylamine | Y | S/P | 2 | 2G | Cont | No | T2 | IIA | No | C | FT | A | Yes | 15.12, 15.19
Diisopropylbenzene (all isomers) | X | P | 2 | 2G | Open | No |  |  | Yes | O | No | A | No | 15.19.6
Diisopropylnaphthalene | Y | P | 2 | 2G | Open | No | - | - | Yes | O | No | A | No | 15.19.6
N,N-Dimethylacetamide | Z | S/P | 3 | 2G | Cont | No | - | - | Yes | C | T | ACD | No | 15.12, 15.17
N,N-Dimethylacetamide solution (40% or less) | Z | S/P | 3 | 2G | Cont | No |  |  | Yes | R | T | B | No | 15.12.1, 15.17
Dimethyl adipate | X | P | 2 | 2G | Open | No |  |  | Yes | O | No | A | No | 15.19.6, 16.2.9
Dimethylamine solution (45% or less) | Y | S/P | 3 | 2G | Cont | No | T2 | IIA | No | R | FT | ACD | No | 15.12, 15.19.6
Dimethylamine solution (greater than 45% but not greater than 55%) | Y | S/P | 2 | 2G | Cont | No | T2 | IIA | No | C | FT | ACD | Yes | 15.12, 15.17, 15.19
Dimethylamine solution (greater than 55% but not greater than 65%) | Y | S/P | 2 | 2G | Cont | No | T2 | IIB | No | C | FT | ACD | Yes | 15.12, 15.14, 15.17, 15.19
N,N-Dimethylcyclohexylamine | Y | S/P | 2 | 2G | Cont | No | T3 | IIB | No | R | FT | AC | No | 15.12, 15.17, 15.19.6
Dimethyl disulphide | Y | S/P | 2 | 2G | Cont | No | T3 | IIA | No | R | FT | B | No | 15.12.3, 15.12.4, 15.19.6
N,N-Dimethyldodecylamine | X | S/P | 1 | 2G | Open | No |  |  | Yes | O | No | B | No | 15.19
Dimethylethanolamine | Y | S/P | 3 | 2G | Cont | No | T3 | IIA | No | R | FT | AD | No | 15.19.6
Dimethylformamide | Y | S/P | 3 | 2G | Cont | No | T2 | IIA | No | R | FT | AD | No | 15.19.6
Dimethyl glutarate | Y | P | 3 | 2G | Open | No |  |  | Yes | O | No | A | No | 15.19.6
Dimethyl hydrogen phosphite | Y | S/P | 3 | 2G | Cont | No |  |  | Yes | R | T | AD | No | 15.12.1, 15.19.6
Dimethyl octanoic acid | Y | P | 2 | 2G | Open | No |  |  | Yes | O | No | A | No | 15.19.6, 16.2.6, 16.2.9
Dimethyl phthalate | Y | P | 3 | 2G | Open | No |  |  | Yes | O | No | A | No | 15.19.6, 16.2.9
Dimethylpolysiloxane | Y | P | 3 | 2G | Open | No |  |  | Yes | O | No | AB | No | 15.19.6
2,2-Dimethylpropane-1,3-diol (molten or solution) | Z | P | 3 | 2G | Open | No | - | - | Yes | O | No | AB | No | 16.2.9
Dimethyl succinate | Y | P | 3 | 2G | Open | No |  |  | Yes | O | No | A | No | 16.2.9
Dinitrotoluene (molten) | X | S/P | 2 | 2G | Cont | No |  |  | Yes | C | T | A | No | 15.12, 15.17, 15.19, 15.21, 16.2.6, 16.2.9, 16.6.4
Dinonyl phthalate | Y | P | 2 | 2G | Open | No | - | - | Yes | O | No | A | No | 15.19.6
Dioctyl phthalate | X | P | 2 | 2G | Open | No |  |  | Yes | O | No | AB | No | 15.19.6
1,4-Dioxane | Y | S/P | 2 | 2G | Cont | No | T2 | IIB | No | C | FT | A | No | 15.12, 15.19, 16.2.9
Dipentene | Y | P | 3 | 2G | Cont | No | T3 | IIA | No | R | F | A | No | 15.19.6
Diphenyl | X | P | 2 | 2G | Open | No |  |  | Yes | O | No | B | No | 15.19.6, 16.2.6, 16.2.9
Diphenylamine (molten) | Y | P | 2 | 2G | Open | No | - | - | Yes | O | No | BD | No | 15.19.6, 16.2.6, 16.2.9
Diphenylamine, reaction product with 2,2,4-Trimethylpentene | Y | S/P | 1 | 2G | Open | No |  |  | Yes | O | No | A | No | 15.19, 16.2.6
Diphenylamines, alkylated | Y | P | 2 | 2G | Open | No |  |  | Yes | O | No | A | No | 15.19.6, 16.2.6, 16.2.9
Diphenyl/Diphenyl ether mixtures | X | P | 2 | 2G | Open | No |  |  | Yes | O | No | B | No | 15.19.6, 16.2.9
Diphenyl ether | X | P | 2 | 2G | Open | No |  |  | Yes | O | No | A | No | 15.19.6, 16.2.9
Diphenyl ether/Diphenyl phenyl ether mixture | X | P | 2 | 2G | Open | No |  |  | Yes | O | No | A | No | 15.19.6, 16.2.9
Diphenylmethane diisocyanate | Y | S/P | 2 | 2G | Cont | Dry | - | - | Yes(a) | C | T(a) | ABC(b)D | No | 15.12, 15.16.2, 15.17, 15.19.6, 16.2.6, 16.2.9
Diphenylol propane-epichlorohydrin resins | X | P | 2 | 2G | Open | No |  |  | Yes | O | No | A | No | 15.19.6, 16.2.6, 16.2.9
Di-n-propylamine | Y | S/P | 2 | 2G | Cont | No | T3 | IIB | No | R | FT | A | No | 15.12.3, 15.19.6
Dipropylene glycol | Z | P | 3 | 2G | Open | No |  |  | Yes | O | No | A | No
Dithiocarbamate ester (C7-C35) | X | P | 2 | 2G | Open | No |  |  | Yes | O | No | AD | No | 15.19.6, 16.2.9
Ditridecyl adipate | Y | S/P | 2 | 2G | Open | No | - | - | Yes | O | No | A | No | 15.19.6, 16.2.6
Ditridecyl phthalate | Y | S/P | 2 | 2G | Open | No | - | - | Yes | O | No | A | No | 15.19.6
Diundecyl phthalate | Y | P | 2 | 2G | Open | No |  |  | Yes | O | No | AB | No | 15.19.6, 16.2.6, 16.2.9
Dodecane (all isomers) | Y | P | 2 | 2G | Cont | No | T3 | IIA | No | R | F | AB | No | 15.19.6
tert-Dodecanethiol | X | S/P | 1 | 2G | Cont | No | - | - | Yes | C | T | ABD | Yes | 15.12, 15.17, 15.19
Dodecene (all isomers) | X | P | 2 | 2G | Open | No |  |  | Yes | O | No | A | No | 15.19.6
Dodecyl alcohol | Y | P | 2 | 2G | Open | No |  |  | Yes | O | No | A | No | 15.19.6, 16.2.9
Dodecylamine/Tetradecylamine mixture | Y | S/P | 2 | 2G | Cont | No |  |  | Yes | R | T | AD | No | 15.19.6, 16.2.9
Dodecylbenzene | Z | P | 3 | 2G | Open | No | - | - | Yes | O | No | AB | No
Dodecyl diphenyl ether disulphonate solution | X | S/P | 2 | 2G | Open | No |  |  | NF | O | No | No | No | 15.19.6, 16.2.6
Dodecyl hydroxypropyl sulphide | X | P | 2 | 2G | Open | No |  |  | Yes | O | No | A | No | 15.19.6
Dodecyl methacrylate | Z | S/P | 3 | 2G | Open | No |  |  | Yes | O | No | A | No | 15.13
Dodecyl/Octadecyl methacrylate mixture | Y | S/P | 2 | 2G | Open | No | - | - | Yes | O | No | A | No | 15.13, 15.19.6, 16.2.6, 16.6.1, 16.6.2
Dodecyl/Pentadecyl methacrylate mixture | Y | S/P | 2 | 2G | Open | No |  |  | Yes | O | No | AD | No | 15.13, 15.19.6, 16.6.1, 16.6.2
Dodecyl phenol | X | P | 2 | 2G | Open | No |  |  | Yes | O | No | A | No | 15.19.6, 16.2.6
Dodecyl Xylene | Y | P | 2 | 2G | Open | No |  |  | Yes | O | No | AB | No | 15.19.6, 16.2.6
Drilling brines (containing zinc salts) | X | P | 2 | 2G | Open | No |  |  | Yes | O | No | No | No | 15.19.6
Drilling brines, including:calcium bromide solution, calcium chloride solution and sodium chloride solution | Z | P | 3 | 2G | Open | No |  |  | Yes | O | No | A | No
Epichlorohydrin | Y | S/P | 2 | 2G | Cont | No | T2 | IIB | No | C | FT | A | Yes | 15.12, 15.17, 15.19
Ethanolamine | Y | S/P | 3 | 2G | Open | No | T2 | IIA | Yes | O | FT | A | No | 16.2.9
2-Ethoxyethyl acetate | Y | P | 3 | 2G | Cont | No | T2 | IIA | No | R | F | A | No | 15.19.6
Ethoxylated long chain (C16+) alkyloxyalkylamine | Y | S/P | 2 | 2G | Open | No | - | - | Yes | O | No | AB | No | 15.19.6, 16.2.9
Ethoxylated tallow amine (> 95%) | X | S/P | 2 | 2G | Cont | Inert | - | - | Yes | C | T | ABC | Yes | 15.12, 15.17, 15.19, 16.2.6, 16.2.9
Ethyl acetate | Z | P | 3 | 2G | Cont | No | T2 | IIA | No | R | F | AB | No
Ethyl acetoacetate | Z | P | 3 | 2G | Open | No |  |  | Yes | O | No | A | No
Ethyl acrylate | Y | S/P | 2 | 2G | Cont | No | T2 | IIB | No | R | FT | A | Yes | 15.13, 15.19.6, 16.6.1, 16.6.2
Ethylamine | Y | S/P | 2 | 1G | Cont | No | T2 | IIA | No | C | FT | CD | Yes | 15.12, 15.14, 15.19.6
Ethylamine solutions (72% or less) | Y | S/P | 2 | 2G | Cont | No | T2 | IIA | No | C | FT | AC | Yes | 15.12, 15.14, 15.17, 15.19
Ethyl amyl ketone | Y | P | 3 | 2G | Cont | No | T2 | IIA | No | R | F | A | No | 15.19.6
Ethylbenzene | Y | P | 2 | 2G | Cont | No | T2 | IIA | No | R | F | A | No | 15.19.6
Ethyl tert-butyl ether | Y | P | 3 | 2G | Cont | No | T2 | IIB | No | R | F | A | No | 15.19.6
Ethyl butyrate | Y | P | 3 | 2G | Cont | No | T4 | IIA | No | R | F | A | No | 15.19.6
Ethylcyclohexane | Y | P | 2 | 2G | Cont | No | T4 | IIA | No | R | F | A | No | 15.19.6
N-Ethylcyclohexylamine | Y | S/P | 2 | 2G | Cont | No | T3 | IIB | No | R | FT | A | No | 15.19.6
S-Ethyl dipropylthiocarbamate | Y | P | 2 | 2G | Open | No |  |  | Yes | O | No | A | No | 16.2.9
Ethylene chlorohydrin | Y | S/P | 2 | 2G | Cont | No | T2 | IIA | No | C | FT | AD | Yes | 15.12, 15.17, 15.19
Ethylene cyanohydrin | Y | S/P | 3 | 2G | Open | No |  | IIB | Yes | O | No | A | No | 15.19.6
Ethylenediamine | Y | S/P | 2 | 2G | Cont | No | T2 | IIA | No | R | FT | A | No | 15.19.6, 16.2.9
Ethylenediaminetetraacetic acid, tetrasodium salt solution | Y | S/P | 3 | 2G | Open | No | - | - | Yes | O | No | A | No | 15.19.6
Ethylene dibromide | Y | S/P | 2 | 2G | Cont | No |  |  | NF | C | T | No | Yes | 15.12, 15.19.6, 16.2.9
Ethylene dichloride | Y | S/P | 2 | 2G | Cont | No | T2 | IIA | No | R | FT | AB | No | 15.19
Ethylene glycol | Y | P | 3 | 2G | Open | No |  |  | Yes | O | No | A | No | 15.19.6
Ethylene glycol acetate | Y | P | 3 | 2G | Open | No | - | - | Yes | O | No | A | No | 15.19.6
Ethylene glycol butyl ether acetate | Y | P | 3 | 2G | Open | No |  |  | Yes | O | No | A | No | 15.19.6
Ethylene glycol diacetate | Y | P | 3 | 2G | Open | No |  |  | Yes | O | No | A | No | 15.19.6
Ethylene glycol methyl ether acetate | Y | P | 3 | 2G | Open | No |  |  | Yes | O | No | A | No | 15.19.6
Ethylene glycol monoalkyl ethers | Y | S/P | 3 | 2G | Cont | No | T2 | IIB | No | R | F | A | No | 15.19.6, 16.2.9
Ethylene glycol phenyl ether | Z | P | 3 | 2G | Open | No | - | - | Yes | O | No | A | No | 16.2.9
Ethylene glycol phenyl ether/Diethylene glycol phenyl ether mixture | Z | P | 3 | 2G | Open | No | - | - | Yes | O | No | A | No | 16.2.9
Ethylene oxide/Propylene oxide mixture with an ethylene oxide content of not more than 30% by mass | Y | S/P | 2 | 1G | Cont | Inert | T2 | IIB | No | C | FT | AC | No | 15.8, 15.12, 15.14, 15.19
Ethylene-vinyl acetate copolymer (emulsion) | Y | P | 3 | 2G | Open | No | - | - | Yes | O | No | A | No | 15.19.6, 16.2.6, 16.2.9
Ethyl-3-ethoxypropionate | Y | P | 3 | 2G | Cont | No | T2 | IIA | No | R | No | A | No | 15.19.6
2-Ethylhexanoic acid | Y | P | 3 | 2G | Open | No |  |  | Yes | O | No | AB | No | 15.19.6
2-Ethylhexyl acrylate | Y | S/P | 3 | 2G | Open | No | T3 | IIB | Yes | O | No | A | No | 15.13, 15.19.6, 16.6.1, 16.6.2
2-Ethylhexylamine | Y | S/P | 2 | 2G | Cont | No | T3 | IIA | No | R | FT | A | No | 15.12, 15.19.6
2-Ethyl-2-(hydroxymethyl) propane-1,3-diol (C8-C10) ester | Y | P | 2 | 2G | Open | No |  |  | Yes | O | No | AB | No | 15.19.6, 16.2.6, 16.2.9
Ethylidene norbornene | Y | S/P | 2 | 2G | Cont | No | T3 | IIB | No | R | FT | AD | No | 15.12.1, 15.19.6
Ethyl methacrylate | Y | S/P | 3 | 2G | Cont | No | T2 | IIA | No | R | FT | AD | No | 15.13, 15.19.6, 16.6.1, 16.6.2
N-Ethylmethylallylamine | Y | S/P | 2 | 2G | Cont | No | T2 | IIB | No | C | F | AC | Yes | 15.12.3, 15.17, 15.19
Ethyl propionate | Y | P | 3 | 2G | Open | No | T1 | IIA | No | R | F | A | No | 15.19.6
2-Ethyl-3-propylacrolein | Y | S/P | 3 | 2G | Cont | No | T3 | IIA | No | R | FT | A | No | 15.19.6, 16.2.9
Ethyl toluene | Y | P | 2 | 2G | Cont | No | T4 | IIA | No | R | F | A | No | 15.19.6
Fatty acid (saturated C13+) | Y | P | 2 | 2G | Open | No |  |  | Yes | O | No | AB | No | 15.19.6, 16.2.9
Fatty acid methyl esters (m) | Y | S/P | 2 | 2G | Cont | No | - | - | Yes | R | T | ABC | No | 15.12.3, 15.12.4, 15.19.6, 16.2.6, 16.2.9
Fatty acids, (C8–C10) | Y | S/P | 2 | 2G | Cont | No | - | - | Yes | R | T | ABC | No | 15.12.3, 15.12.4, 15.19, 16.2.6, 16.2.9
Fatty acids, (C12+) | Y | S/P | 2 | 2G | Cont | No | - | - | Yes | R | T | ABC | No | 15.12.3, 15.12.4, 15.19.6, 16.2.6, 16.2.9
Fatty acids, (C16+) | Y | P | 2 | 2G | Open | No | - | - | Yes | O | No | ABC | No | 15.19.6, 16.2.6
Fatty acids, essentially linear (C6-C18) 2-ethylhexyl ester | Y | P | 2 | 2G | Open | No |  |  | Yes | O | No | AB | No | 15.19.6
Ferric chloride solutions | Y | S/P | 3 | 2G | Open | No |  |  | NF | O | No | No | No | 15.11, 15.19.6, 16.2.9
Ferric nitrate/Nitric acid solution | Y | S/P | 2 | 2G | Cont | No |  |  | NF | R | T | No | Yes | 15.11, 15.19
Fish oil | Y | S/P | 2(k) | 2G | Open | No | - | - | Yes | O | No | ABC | No | 15.19.6, 16.2.6, 16.2.9
Fluorosilicic acid (20-30%) in water solution | Y | S/P | 3 | 1G | Cont | No | - | - | NF | R | T | No | Yes | 15.11, 15.19.6
Formaldehyde solutions (45% or less) | Y | S/P | 3 | 2G | Cont | No | T2 | IIB | No | R | FT | A | Yes | 15.19.6, 16.2.9
Formamide | Y | P | 3 | 2G | Open | No |  |  | Yes | O | No | A | No | 15.19.6, 16.2.9
Formic acid (85% or less acid) | Y | S/P | 3 | 2G | Cont | No | - | - | Yes | R | T(g) | A | Yes | 15.11.2, 15.11.3, 15.11.4, 15.11.6, 15.11.7, 15.11.8, 15.12.3, 15.12.4, 15.19.6, 16.2.9
Formic acid (over 85%) | Y | S/P | 3 | 2G | Cont | No | T1 | IIA | No | R | FT (g) | A | Yes | 15.11.2, 15.11.3, 15.11.4, 15.11.6, 15.11.7, 15.11.8, 15.12.3, 15.12.4, 15.19.6, 16.2.9
Formic acid mixture (containing up to 18% propionic acid and up to 25% sodium formate) | Z | S/P | 3 | 2G | Cont | No | - | - | Yes | R | T(g) | AC | No | 15.11.2, 15.11.3, 15.11.4, 15.11.6, 15.11.7, 15.11.8, 15.12.3, 15.12.4, 15.19.6
Furfural | Y | S/P | 3 | 2G | Cont | No | T2 | IIB | No | R | FT | A | No | 15.19.6
Furfuryl alcohol | Y | P | 3 | 2G | Open | No |  |  | Yes | O | No | A | No | 15.19.6
Glucitol/glycerol blend propoxylated (containing less than 10% amines) | Z | S/P | 3 | 2G | Cont | No | - | - | Yes | R | T | ABC | No | 15.12.3, 15.12.4, 15.19.6
Glutaraldehyde solutions (50% or less) | Y | S/P | 3 | 2G | Open | No |  |  | NF | O | No | No | No | 15.19.6
Glycerol monooleate | Y | P | 2 | 2G | Open | No | - | - | Yes | O | No | A | No | 15.19.6, 16.2.6, 16.2.9
Glycerol propoxylated | Z | S/P | 3 | 2G | Cont | No | - | - | Yes | R | T | ABC | No | 15.12.3, 15.12.4, 15.19.6
Glycerol, propoxylated and ethoxylated | Z | P | 3 | 2G | Open | No | - | - | Yes | O | No | ABC | No
Glycerol/sucrose blend propoxylated and ethoxylated | Z | P | 3 | 2G | Open | No | - | - | Yes | O | No | ABC | No
Glyceryl triacetate | Z | P | 3 | 2G | Open | No |  |  | Yes | O | No | AB | No
Glycidyl ester of C10 trialkylacetic acid | Y | P | 2 | 2G | Open | No |  |  | Yes | O | No | A | No | 15.19.6
Glycine, sodium salt solution | Z | P | 3 | 2G | Open | No |  |  | Yes | O | No | A | No
Glycolic acid solution (70% or less) | Z | S/P | 3 | 2G | Open | No | - | - | NF | O | No | No | No | 15.19.6, 16.2.9
Glyoxal solution (40% or less) | Y | P | 3 | 2G | Open | No |  |  | Yes | O | No | A | No | 15.19.6, 16.2.9
Glyoxylic acid solution (50 % or less) | Y | S/P | 3 | 2G | Open | No | - | - | Yes | O | No | ACD | No | 15.11.2, 15.11.3, 15.11.4, 15.11.6, 15.11.7, 15.11.8, 15.19.6, 16.2.9, 16.6.1, 16.6.2, 16.6.3
Glyphosate solution (not containing surfactant) | Y | P | 2 | 2G | Open | No |  |  | Yes | O | No | A | No | 15.19.6, 16.2.9
Groundnut oil | Y | P | 2(k) | 2G | Open | No | - | - | Yes | O | No | ABC | No | 15.19.6, 16.2.6, 16.2.9
Heptane (all isomers) | X | P | 2 | 2G | Cont | No | T3 | IIA | No | R | F | A | No | 15.19.6, 16.2.9
n-Heptanoic acid | Z | P | 3 | 2G | Open | No |  |  | Yes | O | No | AB | No
Heptanol (all isomers) (d) | Y | P | 3 | 2G | Cont | No | T3 | IIA | No | R | F | A | No | 15.19.6
Heptene (all isomers) | Y | P | 3 | 2G | Cont | No | T4 | IIA | No | R | F | A | No | 15.19.6
Heptyl acetate | Y | P | 2 | 2G | Open | No |  |  | Yes | O | No | A | No | 15.19.6
1-Hexadecylnaphthalene / 1,4-bis(hexadecyl)naphthalene mixture | Y | P | 2 | 2G | Open | No |  |  | Yes | O | No | AB | No | 15.19.6, 16.2.6
Hexamethylenediamine (molten) | Y | S/P | 2 | 2G | Cont | No | - | - | Yes | C | T | AC | Yes | 15.12, 15.17, 15.18, 15.19, 16.2.9
Hexamethylenediamine adipate (50% in water) | Z | P | 3 | 2G | Open | No |  |  | Yes | O | No | A | No
Hexamethylenediamine solution | Y | S/P | 3 | 2G | Cont | No |  |  | Yes | R | T | A | No | 15.19.6
Hexamethylene diisocyanate | Y | S/P | 2 | 1G | Cont | Dry | T1 | IIB | Yes | C | T | AC(b)D | Yes | 15.12, 15.16.2, 15.17, 15.18, 15.19
Hexamethylene glycol | Z | P | 3 | 2G | Open | No |  |  | Yes | O | No | A | No
Hexamethyleneimine | Y | S/P | 2 | 2G | Cont | No | T4 | IIB | No | R | FT | AC | No | 15.19.6
Hexane (all isomers) | Y | P | 2 | 2G | Cont | No | T3 | IIA | No | R | F | A | No | 15.19.6
1,6-Hexanediol, distillation overheads | Y | P | 3 | 2G | Open | No | - | - | Yes | O | No | A | No | 15.12.3, 15.12.4, 15.19.6, 16.2.9
Hexanoic acid | Y | P | 3 | 2G | Open | No |  |  | Yes | O | No | AB | No | 15.19.6
Hexanol | Y | P | 3 | 2G | Open | No |  |  | Yes | O | No | AB | No | 15.19.6
Hexene (all isomers) | Y | P | 3 | 2G | Cont | No | T3 | IIA | No | R | F | A | No | 15.19.6
Hexyl acetate | Y | P | 2 | 2G | Cont | No | T2 | IIA | No | R | F | A | No | 15.19.6
Hydrochloric acid | Z | S/P | 3 | 1G | Cont | No |  |  | NF | R | T | No | Yes | 15.11
Hydrogen peroxide solutions (over 60% but not over 70% by mass) | Y | S/P | 2 | 2G | Cont | No |  |  | NF | C | No | No | No | 15.5.1, 15.19.6
Hydrogen peroxide solutions (over 8% but not over 60% by mass) | Y | S/P | 3 | 2G | Cont | No |  |  | NF | C | No | No | No | 15.5.2, 15.18, 15.19.6
2-Hydroxyethyl acrylate | Y | S/P | 2 | 2G | Cont | No |  |  | Yes | C | T | A | No | 15.12, 15.13, 15.19.6, 16.6.1, 16.6.2
N-(Hydroxyethyl)ethylenediaminetriacetic acid, trisodium salt solution | Y | P | 3 | 2G | Open | No |  |  | Yes | O | No | A | No | 15.19.6
2-Hydroxy-4-(methylthio)butanoic acid | Z | P | 3 | 2G | Open | No |  |  | Yes | O | No | A | No
Illipe oil | Y | P | 2(k) | 2G | Open | No | - | - | Yes | O | No | ABC | No | 15.19.6, 16.2.6, 16.2.9
Isoamyl alcohol | Z | P | 3 | 2G | Cont | No | T2 | IIA | No | R | F | AB | No
Isobutyl alcohol | Z | P | 3 | 2G | Cont | No | T2 | IIA | No | R | F | AB | No
Isobutyl formate | Z | P | 3 | 2G | Cont | No | T4 | IIA | No | R | F | AB | No
Isobutyl methacrylate | Z | P | 3 | 2G | Cont | No | T2 | IIA | No | R | F | A | No | 15.12, 15.13, 15.17, 16.6.1, 16.6.2
Isophorone | Y | S/P | 3 | 2G | Cont | No |  |  | Yes | R | No | A | No | 15.19.6
Isophoronediamine | Y | S/P | 3 | 2G | Cont | No |  |  | Yes | R | T | A | No | 16.2.9
Isophorone diisocyanate | X | S/P | 2 | 2G | Cont | Dry |  |  | Yes | C | T | ABD | No | 15.12, 15.16.2, 15.17, 15.19.6
Isoprene | Y | S/P | 3 | 2G | Cont | No | T3 | IIB | No | R | F | B | No | 15.13, 15.14, 15.19.6, 16.6.1, 16.6.2
Isopropanolamine | Y | S/P | 3 | 2G | Open | No | T2 | IIA | Yes | O | FT | A | No | 15.19.6, 16.2.6, 16.2.9
Isopropyl acetate | Z | P | 3 | 2G | Cont | No | T1 | IIA | No | R | F | AB | No
Isopropylamine | Y | S/P | 2 | 2G | Cont | No | T2 | IIA | No | C | FT | CD | Yes | 15.12, 15.14, 15.19
Isopropylamine (70% or less) solution | Y | S/P | 2 | 2G | Cont | No | T2 | IIA | No | C | FT | CD | Yes | 15.12, 15.19.6, 16.2.9
Isopropylcyclohexane | Y | P | 2 | 2G | Cont | No | T4 | IIA | No | R | F | A | No | 15.19.6, 16.2.9
Isopropyl ether | Y | S/P | 3 | 2G | Cont | Inert | T2 | IIA | No | R | F | A | No | 15.4.6, 15.13.3, 15.19.6
Jatropha oil | Y | P | 2(k) | 2G | Open | No | - | - | Yes | O | No | ABC | No | 15.19.6, 16.2.6
Lactic acid | Z | P | 3 | 2G | Open | No |  |  | Yes | O | No | A | No
Lactonitrile solution (80% or less) | Y | S/P | 2 | 1G | Cont | No |  |  | Yes | C | T | ACD | Yes | 15.12, 15,13, 15.17, 15.18, 15.19, 16.6.1, 16.6.2, 16.6.3
Lard | Y | S/P | 2(k) | 2G | Open | No | - | - | Yes | O | No | ABC | No | 15.19.6, 16.2.6, 16.2.9
Latex, ammonia (1% or less)-inhibited | Y | S/P | 3 | 2G | Open | No | - | - | Yes | O | No | A | No | 15.19.6, 16.2.6, 16.2.9
Latex: Carboxylated styrene-Butadiene copolymer; Styrene-Butadiene rubber | Z | P | 3 | 2G | Open | No | - | - | Yes | O | No | A | No | 16.2.9
Lauric acid | X | P | 2 | 2G | Open | No |  |  | Yes | O | No | A | No | 15.19.6, 16.2.6, 16.2.9
Ligninsulphonic acid, magnesium salt solution | Z | P | 3 | 2G | Open | No | – | - | Yes | O | No | AC | No
Ligninsulphonic acid, sodium salt solution | Z | P | 3 | 2G | Open | No | - | - | Yes | O | No | A | No | 16.2.9
Linseed oil | Y | S/P | 2(k) | 2G | Open | No | - | - | Yes | O | No | ABC | No | 15.19.6, 16.2.6, 16.2.9
Liquid chemical wastes | X | S/P | 2 | 2G | Cont | No |  |  | No | C | FT | A | Yes | 15.12, 15.19.6, 20.5.1
Long-chain alkaryl polyether (C11-C20) | Y | P | 2 | 2G | Open | No |  |  | Yes | O | No | AB | No | 15.19.6, 16.2.6, 16.2.9
Long-chain alkaryl sulphonic acid (C16-C60) | Y | P | 2 | 2G | Open | No | - | - | Yes | O | No | A | No | 15.19.6, 16.2.9
Long-chain alkylphenate/Phenol sulphide mixture | Y | P | 2 | 2G | Open | No | - | - | Yes | O | No | A | No | 15.19.6, 16.2.6, 16.2.9
L-Lysine solution (60% or less) | Z | P | 3 | 2G | Open | No |  |  | Yes | O | No | A | No
Magnesium chloride solution | Z | P | 3 | 2G | Open | No |  |  | Yes | O | No | A | No
Magnesium long-chain alkaryl sulphonate (C11-C50) | Y | P | 2 | 2G | Open | No | - | - | Yes | O | No | A | No | 15.19.6, 16.2.6, 16.2.9
Magnesium long-chain alkyl salicylate (C11+) | Y | P | 2 | 2G | Open | No |  |  | Yes | O | No | AB | No | 15.19.6, 16.2.6, 16.2.9
Maleic anhydride | Y | S/P | 3 | 2G | Cont | No |  |  | Yes | R | No | AC(f) | No | 16.2.9
Mango kernel oil | Y | P | 2(k) | 2G | Open | No | - | - | Yes | O | No | ABC | No | 15.19.6, 16.2.6, 16.2.9
Mercaptobenzothiazol, sodium salt solution | X | S/P | 2 | 2G | Open | No |  |  | NF | O | No | No | No | 15.19.6, 16.2.9
Mesityl oxide | Z | S/P | 3 | 2G | Cont | No | T2 | IIB | No | R | FT | A | No | 15.19.6
Metam sodium solution | X | S/P | 2 | 2G | Cont | No | - | - | NF | C | T | No | Yes | 15.12, 15.17, 15.19
Methacrylic acid | Y | S/P | 3 | 2G | Cont | No |  |  | Yes | R | T | A | No | 15.13, 15.19.6, 16.2.9, 16.6.1
Methacrylic acid - alkoxypoly (alkylene oxide) methacrylate copolymer, sodium salt aqueous solution (45% or less) | Z | S/P | 3 | 2G | Open | No | - | - | NF | O | No | AC | No | 16.2.9
Methacrylic resin in ethylene dichloride | Y | S/P | 2 | 2G | Cont | No | T2 | IIA | No | R | FT | AB | No | 15.19, 16.2.9
Methacrylonitrile | Y | S/P | 2 | 2G | Cont | No | T1 | IIA | No | C | FT | A | Yes | 15.12, 15.13, 15.17, 15.19
3-Methoxy-1-butanol | Z | P | 3 | 2G | Cont | No | T2 | IIA | No | R | F | A | No
3-Methoxybutyl acetate | Y | P | 3 | 2G | Open | No |  |  | Yes | O | No | AB | No | 15.19.6
N-(2-Methoxy-1-methyl ethyl)-2-ethyl-6-methyl chloroacetanilide | X | P | 1 | 2G | Open | No |  |  | Yes | O | No | A | No | 15.19, 16.2.6
Methyl acetate | Z | P | 3 | 2G | Cont | No | T1 | IIA | No | R | F | A | No
Methyl acetoacetate | Z | P | 3 | 2G | Open | No |  |  | Yes | O | No | A | No
Methyl acrylate | Y | S/P | 2 | 2G | Cont | No | T1 | IIB | No | R | FT | A | Yes | 15.13, 15.19.6, 16.6.1, 16.6.2
Methyl alcohol | Y | P | 3 | 2G | Cont | No | T1 | IIA | No | R | F | A | No | 15.19.6
Methylamine solutions (42% or less) | Y | S/P | 2 | 2G | Cont | No | T2 | IIA | No | C | FT | ACD | Yes | 15.12, 15.17, 15.19
Methylamyl acetate | Y | P | 2 | 2G | Cont | No | T2 | IIA | No | R | F | A | No | 15.19.6
Methylamyl alcohol | Z | P | 3 | 2G | Cont | No | T2 | IIA | No | R | F | A | No | 15.19.6
Methyl amyl ketone | Z | P | 3 | 2G | Cont | No | T2 | IIA | No | R | F | A | No | 15.19.6
N-Methylaniline | Y | S/P | 2 | 2G | Cont | No | - | - | Yes | R | T | ABC | No | 15.12.3, 15.12.4, 15.19.6
alpha-Methylbenzyl alcohol with acetophenone (15% or less) | Y | S/P | 2 | 2G | Cont | No | - | - | Yes | C | T | ABC | Yes | 15.12, 15.17, 15.19, 16.2.6, 16.2.9
Methylbutenol | Y | P | 3 | 2G | Cont | No | T4 | IIA | No | R | F | A | No | 15.19.6, 16.2.9
Methyl tert-butyl ether | Z | P | 3 | 2G | Cont | No | T1 | IIA | No | R | F | AB | No
Methyl butyl ketone | Y | P | 3 | 2G | Cont | No | T2 | IIA | No | R | F | AB | No | 15.19.6
Methylbutynol | Z | P | 3 | 2G | Cont | No | T4 | IIB | No | R | F | A | No
Methyl butyrate | Y | P | 3 | 2G | Cont | No | T4 | IIA | No | R | F | A | No | 15.19.6
Methylcyclohexane | Y | P | 2 | 2G | Cont | No | T3 | IIA | No | R | F | A | No | 15.19.6
Methylcyclopentadiene dimer | Y | P | 2 | 2G | Cont | No | T4 | IIB | No | R | F | B | No | 15.19.6
Methylcyclopentadienyl manganese tricarbonyl | X | S/P | 1 | 1G | Cont | No | - | - | Yes | C | T | ABCD | Yes | 15.12, 15.18, 15.19, 16.2.9
Methyl diethanolamine | Y | S/P | 3 | 2G | Open | No |  |  | Yes | O | No | A | No | 15.19.6, 16.2.6
2-Methyl-6-ethyl aniline | Y | S/P | 3 | 2G | Open | No |  |  | Yes | O | No | AD | No | 15.19.6
Methyl ethyl ketone | Z | P | 3 | 2G | Cont | No | T1 | IIA | No | R | F | A | No
2-Methyl-5-ethyl pyridine | Y | S/P | 3 | 2G | Open | No |  | IIA | Yes | O | No | AD | No | 15.19.6
Methyl formate | Z | S/P | 2 | 2G | Cont | No | T1 | IIA | No | R | FT | A | Yes | 15.12, 15.14, 15.19
2-Methylglutaronitrile with 2-Ethylsuccinonitrile (12% or less) | Z | S | 2 | 2G | Cont | No | - | - | Yes | C | T | ABC | Yes | 15.12, 15.17, 15.19
2-Methyl-2-hydroxy-3-butyne | Z | S/P | 3 | 2G | Cont | No | T3 | IIA | No | R | FT | ABD | No | 15.19.6, 16.2.9
Methyl isobutyl ketone | Z | P | 3 | 2G | Cont | No | T1 | IIA | No | R | F | AB | No
Methyl methacrylate | Y | S/P | 2 | 2G | Cont | No | T2 | IIA | No | R | FT | A | No | 15.13, 15.19.6, 16.6.1, 16.6.2
3-Methyl-3-methoxybutanol | Z | P | 3 | 2G | Open | No |  |  | Yes | O | No | A | No
Methyl naphthalene (molten) | X | S/P | 2 | 2G | Cont | No |  |  | Yes | R | No | AD | No | 15.19.6
2-Methyl-1,3-propanediol | Z | P | 3 | 2G | Open | No | - | - | Yes | O | No | A | No
2-Methylpyridine | Z | S/P | 2 | 2G | Cont | No | T1 | IIA | No | C | F | A | No | 15.12.3, 15.19.6
3-Methylpyridine | Z | S/P | 2 | 2G | Cont | No | T1 | IIA | No | C | F | AC | No | 15.12.3, 15.19
4-Methylpyridine | Z | S/P | 2 | 2G | Cont | No | T1 | IIA | No | C | FT | A | No | 15.12.3, 15.19, 16.2.9
N-Methyl-2-pyrrolidone | Y | P | 3 | 2G | Open | No |  |  | Yes | O | No | A | No | 15.19.6
Methyl salicylate | Y | P | 3 | 2G | Open | No |  |  | Yes | O | No | A | No | 15.19.6
alpha-Methylstyrene | Y | S/P | 2 | 2G | Cont | No | T1 | IIB | No | R | FT | AD(j) | No | 15.13, 15.19.6, 16.6.1, 16.6.2
3-(methylthio)propionaldehyde | Y | S/P | 2 | 2G | Cont | No | T3 | IIA | No | C | FT | BC | Yes | 15.12, 15.17, 15.19
Molybdenum polysulfide long chain alkyl dithiocarbamide complex | Y | S/P | 2 | 2G | Cont | No | - | - | Yes | C | T | ABC | Yes | 15.12, 15.17, 15.19, 16.2.6, 16.2.9
Morpholine | Y | S/P | 3 | 2G | Cont | No | T2 | IIA | No | R | F | A | No | 15.19.6
Motor fuel anti-knock compound (containing lead alkyls) | X | S/P | 1 | 1G | Cont | No | T4 | IIA | No | C | FT | AC | Yes | 15.6, 15.12, 15.18, 15.19
Myrcene | X | P | 2 | 2G | Cont | No | T3 | IIA | No | R | F | A | No | 15.19.6, 16.2.9
Naphthalene (molten) | X | S/P | 2 | 2G | Cont | No | T1 | IIA | Yes | R | No | AD | No | 15.19.6, 16.2.9
Naphthalenesulphonic acid-Formaldehyde copolymer, sodium salt solution | Z | P | 3 | 2G | Open | No | - | - | Yes | O | No | A | No | 16.2.9
Neodecanoic acid | Y | P | 2 | 2G | Open | No |  |  | Yes | O | No | A | No | 15.19.6
Nitrating acid (mixture of sulphuric and nitric acids) | Y | S/P | 2 | 2G | Cont | No |  |  | NF | C | T | No | Yes | 15.11, 15.16.2, 15.17, 15.19
Nitric acid (70% and over) | Y | S/P | 2 | 2G | Cont | No |  |  | NF | C | T | No | Yes | 15.11, 15.19
Nitric acid (less than 70%) | Y | S/P | 2 | 2G | Cont | No |  |  | NF | R | T | No | Yes | 15.11, 15.19
Nitrilotriacetic acid, trisodium salt solution | Y | P | 3 | 2G | Open | No |  |  | Yes | O | No | A | No | 15.19.6
Nitrobenzene | Y | S/P | 2 | 2G | Cont | No | T1 | IIA | Yes | C | T | AD | No | 15.12, 15.17, 15.18, 15.19, 16.2.9
Nitroethane | Y | S/P | 3 | 2G | Cont | No | T2 | IIB | No | R | FT | A(f) | No | 15.19.6, 16.6.1, 16.6.2, 16.6.4
Nitroethane(80%)/ Nitropropane(20%) | Y | S/P | 3 | 2G | Cont | No | T2 | IIB | No | R | FT | A(f) | No | 15.19.6, 16.6.1, 16.6.2, 16.6.3
Nitroethane, 1-Nitropropane (each 15% or more) mixture | Y | S/P | 3 | 2G | Cont | No | T2 | IIB | No | R | F | A | No | 15.19.6, 16.2.6, 16.6.1, 16.6.2, 16.6.3
o-Nitrophenol (molten) | Y | S/P | 2 | 2G | Cont | No |  |  | Yes | C | T | AD | No | 15.12, 15.19.6, 16.2.6, 16.2.9
1- or 2-Nitropropane | Y | S/P | 3 | 2G | Cont | No | T2 | IIB | No | R | FT | A | No | 15.19.6
Nitropropane (60%)/Nitroethane (40%) mixture | Y | S/P | 3 | 2G | Cont | No | T4 | IIB | No | R | FT | A(f) | No | 15.19.6
o- or p-Nitrotoluenes | Y | S/P | 2 | 2G | Cont | No |  | IIB | Yes | C | T | AB | No | 15.12, 15.17, 15.19.6
Nonane (all isomers) | X | P | 2 | 2G | Cont | No | T4 | IIA | No | R | F | BC | No | 15.19.6
Nonanoic acid (all isomers) | Y | P | 3 | 2G | Open | No |  |  | Yes | O | No | AB | No | 15.19.6, 16.2.9
Non-edible industrial grade palm oil | Y | S/P | 2 | 2G | Cont | No | - | – | Yes | R | No | ABC | No | 15.12.3, 15.12.4, 15.19.6, 16.2.6, 16.2.9
Nonene (all isomers) | Y | P | 2 | 2G | Cont | No | T3 | IIA | No | R | F | A | No | 15.19.6
Nonyl alcohol (all isomers) | Y | P | 2 | 2G | Open | No |  |  | Yes | O | No | A | No | 15.19.6
Nonyl methacrylate monomer | Y | P | 2 | 2G | Open | No |  |  | Yes | O | No | AB | No | 15.19.6, 16.2.9
Nonylphenol | X | P | 1 | 2G | Open | No |  |  | Yes | O | No | A | No | 15.19, 16.2.6, 16.2.9
Nonylphenol poly(4+)ethoxylate | Y | P | 2 | 2G | Open | No | - | - | Yes | O | No | A | No | 15.19.6, 16.2.6
Noxious liquid, NF, (1) n.o.s. (trade name ...., contains ....) ST1, Cat. X | X | P | 1 | 2G | Open | No | - | - | Yes | O | No | A | No | 15.19, 16.2.6
Noxious liquid, F, (2) n.o.s. (trade name ...., contains ....) ST1, Cat. X | X | P | 1 | 2G | Cont | No | T3 | IIA | No | R | F | A | No | 15.19, 16.2.6
Noxious liquid, NF, (3) n.o.s. (trade name ...., contains ....) ST2, Cat. X | X | P | 2 | 2G | Open | No | - |  | Yes | O | No | A | No | 15.19, 16.2.6
Noxious liquid, F, (4) n.o.s. (trade name ...., contains ....) ST2, Cat. X | X | P | 2 | 2G | Cont | No | T3 | IIA | No | R | F | A | No | 15.19, 16.2.6
Noxious liquid, NF, (5) n.o.s. (trade name ...., contains ....) ST2, Cat. Y | Y | P | 2 | 2G | Open | No | - |  | Yes | O | No | A | No | 15.19, 16.2.6, 16.2.9(l)
Noxious liquid, F, (6) n.o.s. (trade name ...., contains ....) ST2, Cat. Y | Y | P | 2 | 2G | Cont | No | T3 | IIA | No | R | F | A | No | 15.19, 16.2.6, 16.2.9(l)
Noxious liquid, NF, (7) n.o.s. (trade name ...., contains ....) ST3, Cat. Y | Y | P | 3 | 2G | Open | No | - | - | Yes | O | No | A | No | 15.19, 16.2.6, 16.2.9(l)
Noxious liquid, F, (8) n.o.s. (trade name ...., contains ....) ST3, Cat. Y | Y | P | 3 | 2G | Cont | No | T3 | IIA | No | R | F | A | No | 15.19, 16.2.6, 16.2.9(l)
Noxious liquid, NF, (9) n.o.s. (trade name ...., contains ....) ST3, Cat. Z | Z | P | 3 | 2G | Open | No | - |  | Yes | O | No | A | No
Noxious liquid, F, (10) n.o.s. (trade name ...., contains ....) ST3, Cat. Z | Z | P | 3 | 2G | Cont | No | T3 | IIA | No | R | F | A | No
Octamethylcyclotetrasiloxane | Y | P | 2 | 2G | Cont | No | T2 | IIA | No | R | F | AC | No | 15.19.6, 16.2.9
Octane (all isomers) | X | P | 2 | 2G | Cont | No | T3 | IIA | No | R | F | A | No | 15.19.6
Octanoic acid (all isomers) | Y | P | 3 | 2G | Open | No | - | - | Yes | O | No | A | No | 15.19.6
Octanol (all isomers) | Y | P | 2 | 2G | Open | No |  |  | Yes | O | No | A | No
Octene (all isomers) | Y | P | 2 | 2G | Cont | No | T3 | IIA | No | R | F | A | No | 15.19.6
n-Octyl acetate | Y | P | 3 | 2G | Open | No |  |  | Yes | O | No | A | No | 15.19.6, 16.2.9
Octyl aldehydes | Y | P | 2 | 2G | Cont | No | T4 | IIB | No | R | F | A | No | 15.19.6, 16.2.9
Octyl decyl adipate | Y | P | 2 | 2G | Open | No | - | - | Yes | O | No | A | No | 15.19.6, 16.2.9
Olefin-Alkyl ester copolymer (molecular weight 2000+) | Y | P | 2 | 2G | Open | No |  |  | Yes | O | No | AB | No | 15.19.6, 16.2.6, 16.2.9
Olefin Mixture (C7-C9) C8 rich, stabilised | X | S/P | 2 | 2G | Cont | No | T3 | IIB | No | R | F | ABC | No | 15.13, 15.19.6
Olefin mixtures (C5-C7) | Y | P | 3 | 2G | Cont | No | T3 | IIA | No | R | F | A | No | 15.19.6
Olefin mixtures (C5-C15) | X | P | 2 | 2G | Cont | No | T3 | IIA | No | R | F | A | No | 15.19.6
Olefins (C13+, all isomers) | Y | P | 2 | 2G | Open | No |  |  | Yes | O | No | AB | No | 15.19.6, 16.2.9
alpha-Olefins (C6-C18) mixtures | X | P | 2 | 2G | Cont | No | T4 | IIA | No | R | F | A | No | 15.19.6, 16.2.9
Oleic acid | Y | P | 2 | 2G | Open | No |  |  | Yes | O | No | AB | No | 15.19.6, 16.2.9
Oleum | Y | S/P | 2 | 2G | Cont | No |  |  | NF | C | T | No | Yes | 15.11.2 to 15.11.8, 15.12.1, 15.16.2, 15.17, 15.19, 16.2.6
Oleylamine | X | S/P | 2 | 2G | Cont | No |  |  | Yes | R | T | A | No | 15.19.6, 16.2.9
Olive oil | Y | S/P | 2(k) | 2G | Open | No | - | - | Yes | O | No | ABC | No | 15.19.6, 16.2.6, 16.2.9
Oxygenated aliphatic hydrocarbon mixture | Z | S/P | 3 | 2G | Open | No | - | - | Yes | O | No | ABC | No
Palm acid oil | Y | S/P | 2 | 2G | Open | No | - | - | Yes | O | No | ABC | No | 15.19.6, 16.2.6, 16.2.9
Palm fatty acid distillate | Y | S/P | 2 | 2G | Open | No | - | - | Yes | O | No | ABC | No | 15.19.6, 16.2.6, 16.2.9
Palm kernel acid oil | Y | S/P | 2 | 2G | Open | No |  |  | Yes | O | No | ABC | No | 15.19.6, 16.2.6, 16.2.9
Palm kernel fatty acid distillate | Y | S/P | 2 | 2G | Cont | No | - | - | Yes | R | T | ABC | No | 15.19.6, 16.2.6, 16.2.9
Palm kernel oil | Y | S/P | 2(k) | 2G | Open | No | - | - | Yes | O | No | ABC | No | 15.19.6, 16.2.6, 16.2.9
Palm kernel olein | Y | P | 2(k) | 2G | Open | No | - | - | Yes | O | No | ABC | No | 15.19.6, 16.2.6, 16.2.9
Palm kernel stearin | Y | P | 2(k) | 2G | Open | No | - | - | Yes | O | No | ABC | No | 15.19.6, 16.2.6, 16.2.9
Palm mid-fraction | Y | P | 2(k) | 2G | Open | No | - | - | Yes | O | No | ABC | No | 15.19.6, 16.2.6, 16.2.9
Palm oil | Y | S/P | 2(k) | 2G | Open | No | - | - | Yes | O | No | ABC | No | 15.19.6, 16.2.6, 16.2.9
Palm oil fatty acid methyl ester | Y | P | 2 | 2G | Open | No | - | - | Yes | O | No | A | No | 15.19.6, 16.2.9
Palm olein | Y | P | 2(k) | 2G | Open | No | - | - | Yes | O | No | ABC | No | 15.19.6, 16.2.6, 16.2.9
Palm stearin | Y | P | 2(k) | 2G | Open | No | - | - | Yes | O | No | ABC | No | 15.19.6, 16.2.6, 16.2.9
Paraffin wax | Y | P | 2 | 2G | Open | No |  |  | Yes | O | No | AB | No | 15.19.6, 16.2.6, 16.2.9
Paraldehyde | Z | S/P | 3 | 2G | Cont | No | T3 | IIB | No | R | F | A | No | 15.19.6, 16.2.9
Paraldehyde-ammonia reaction product | Y | S/P | 2 | 2G | Cont | No | T4 | IIB | No | C | FT | A | No | 15.12.3, 15.19
Pentachloroethane | Y | S/P | 2 | 2G | Cont | No |  |  | NF | R | T | No | No | 15.12, 15.17, 15.19.6
1,3-Pentadiene | Y | S/P | 3 | 2G | Cont | No | T1 | IIA | No | R | FT | AB | No | 15.13, 15.19.6, 16.6.1, 16.6.2, 16.6.
1,3-Pentadiene (greater than 50%), cyclopentene and isomers, mixtures | Y | S/P | 2 | 2G | Cont | Inert | T3 | IIB | No | C | FT | ABC | Yes | 15.12, 15.13, 15.17, 15.19
Pentaethylenehexamine | X | S/P | 2 | 2G | Open | No |  |  | Yes | O | No | B | Yes | 15.19
Pentane (all isomers) | Y | P | 3 | 2G | Cont | No | T2 | IIA | No | R | F | A | No | 15.14, 15.19.6
Pentanoic acid | Y | P | 3 | 2G | Open | No |  |  | Yes | O | No | AB | No | 15.19.6
n-Pentanoic acid (64%)/2-Methyl butyric acid (36%) mixture | Y | S/P | 2 | 2G | Open | No | T2 |  | Yes | C | No | AD | No | 15.11.2, 15.11.3, 15.11.4, 15.11.6, 15.11.7, 15.11.8, 15.12.3, 15.19
Pentene (all isomers) | Y | P | 3 | 2G | Cont | No | T3 | IIA | No | R | F | A | No | 15.14, 15.19.6
n-Pentyl propionate | Y | P | 3 | 2G | Cont | No | T4 | IIA | No | R | F | A | No | 15.19.6
Perchloroethylene | Y | S/P | 2 | 2G | Cont | No |  |  | NF | R | T | No | No | 15.12.1, 15.12.2, 15.19.6
Petrolatum | Y | P | 2 | 2G | Open | No | - | - | Yes | O | No | A | No | 15.19.6, 16.2.6, 16.2.9
Phenol | Y | S/P | 2 | 2G | Cont | No | T1 | IIA | Yes | C | T | A | No | 15.12, 15.19, 16.2.9
1-Phenyl-1-xylyl ethane | Y | P | 3 | 2G | Open | No |  |  | Yes | O | No | AB | No
Phosphate esters, alkyl (C12-C14) amine | Y | P | 2 | 2G | Cont | No | T4 | IIB | No | R | F | A | No | 15.19.6, 16.2.6, 16.2.9
Phosphoric acid | Z | S/P | 3 | 2G | Open | No |  |  | NF | O | No | No | No | 15.11.1, 15.11.2, 15.11.3, 15.11.4, 15.11.6, 15.11.7, 15.11.8, 16.2.9
Phosphorous, yellow or white | X | S/P | 1 | 1G | Cont | Pad+(vent or inert) |  |  | No(c) | C | No | C | Yes | 15.7, 15.19, 16.2.9
Phthalic anhydride (molten) | Y | S/P | 2 | 2G | Cont | No | T1 | IIA | Yes | R | No | AD | No | 15.19.6, 16.2.6, 16.2.9
alpha-Pinene | X | P | 2 | 2G | Cont | No | T3 | IIA | No | R | F | A | No | 15.19.6
beta-Pinene | X | P | 2 | 2G | Cont | No | T4 | IIB | No | R | F | A | No | 15.19.6
Pine oil | X | P | 2 | 2G | Open | No |  |  | Yes | O | No | A | No | 15.19.6, 16.2.6, 16.2.9
Polyacrylic acid solution (40% or less) | Z | S/P | 3 | 2G | Open | No | - | - | Yes | O | No | AC | No
Polyalkyl (C18-C22) acrylate in xylene | Y | P | 2 | 2G | Cont | No | T4 | IIB | No | R | F | AB | No | 15.19.6, 16.2.6, 16.2.9
Polyalkylalkenaminesuccinimide, molybdenum oxysulphide | Y | P | 2 | 2G | Open | No | - | - | Yes | O | No | ABC | No | 15.19.6, 16.2.6
Poly(2-8)alkylene glycol monoalkyl(C1-C6) ether | Z | P | 3 | 2G | Open | No | - | - | Yes | O | No | A | No
Poly(2-8)alkylene glycol monoalkyl (C1-C6) ether acetate | Y | P | 2 | 2G | Open | No | - | - | Yes | O | No | A | No | 15.19.6
Polyalkyl (C10-C20) methacrylate | Y | P | 2 | 2G | Open | No |  |  | Yes | O | No | AB | No | 15.19.6, 16.2.6, 16.2.9
Polyalkyl (C10-C18) methacrylate/ethylene-propylene copolymer mixture | Y | P | 2 | 2G | Open | No |  |  | Yes | O | No | AB | No | 15.19.6, 16.2.6, 16.2.9
Polybutene | Y | P | 2 | 2G | Open | No | - | - | Yes | O | No | A | No | 15.19.6, 16.2.6
Polybutenyl succinimide | Y | P | 2 | 2G | Open | No | - | - | Yes | O | No | A | No | 15.19.6, 16.2.6, 16.2.9
Poly(2+)cyclic aromatics | X | P | 1 | 2G | Cont | No |  |  | Yes | R | No | AD | No | 15.19, 16.2.6, 16.2.9
Polyether (molecular weight 1350+) | Y | P | 2 | 2G | Open | No | - | - | Yes | O | No | A | No | 15.19.6, 16.2.6
Polyethylene glycol | Z | P | 3 | 2G | Open | No |  |  | Yes | O | No | A | No
Polyethylene glycol dimethyl ether | Z | P | 3 | 2G | Open | No |  |  | Yes | O | No | A | No
Poly(ethylene glycol) methylbutenyl ether (MW>1000) | Z | P | 3 | 2G | Open | No | - | - | Yes | O | No | AC | No | 16.2.9
Polyethylene polyamines | Y | S/P | 2 | 2G | Open | No | - | - | Yes | O | No | A | No | 15.19.6
Polyethylene polyamines (more than 50% C5-C20 paraffin oil) | Y | S/P | 2 | 2G | Open | No |  |  | Yes | O | No | A | No | 15.19.6, 16.2.9
Polyferric sulphate solution | Y | S/P | 3 | 2G | Open | No |  |  | NF | O | No | No | No | 15.19.6
Poly(iminoethylene)-graft-N-poly(ethyleneoxy) solution (90% or less) | Z | S/P | 3 | 2G | Open | No | - | - | NF | O | No | AC | No | 16.2.9
Polyisobutenamine in aliphatic (C10-C14) solvent | Y | P | 3 | 2G | Open | No | T3 | IIA | Yes | O | No | A | No | 15.19.6
Polyisobutenyl anhydride adduct | Z | P | 3 | 2G | Open | No |  |  | Yes | O | No | AB | No
Poly(4+)isobutylene | Y | P | 2 | 2G | Open | No |  |  | Yes | O | No | AB | No | 15.19.6, 16.2.9
Polymethylene polyphenyl isocyanate | Y | S/P | 2 | 2G | Cont | Dry |  |  | Yes(a) | C | T(a) | A | No | 15.12, 15.16.2, 15.19.6, 16.2.9
Polyolefin (molecular weight 300+) | Y | S/P | 2 | 2G | Open | No | - | - | Yes | O | No | A | No | 15.19.6, 16.2.6, 16.2.9
Polyolefin amide alkeneamine (C17+) | Y | P | 2 | 2G | Open | No |  |  | Yes | O | No | AB | No | 15.19.6, 16.2.6
Polyolefin amide alkeneamine borate (C28-C250) | Y | P | 2 | 2G | Open | No |  |  | Yes | O | No | AB | No | 15.19.6, 16.2.6, 16.2.9
Polyolefin amide alkeneamine polyol | Y | P | 2 | 2G | Open | No | - | - | Yes | O | No | ABC | No | 15.19.6, 16.2.6, 16.2.9
Polyolefinamine (C28-C250) | Y | P | 2 | 2G | Open | No |  |  | Yes | O | No | A | No | 15.19.6, 16.2.9
Polyolefinamine in alkyl (C2-C4) benzenes | Y | P | 2 | 2G | Cont | No | T4 | IIB | No | R | F | A | No | 15.19.6, 16.2.6, 16.2.9
Polyolefinamine in aromatic solvent | Y | P | 2 | 2G | Cont | No | T4 | IIB | No | R | F | A | No | 15.19.6, 16.2.6, 16.2.9
Polyolefin aminoester salts (molecular weight 2000+) | Y | P | 2 | 2G | Open | No | - | - | Yes | O | No | A | No | 15.19.6, 16.2.6, 16.2.9
Polyolefin anhydride | Y | P | 2 | 2G | Open | No |  |  | Yes | O | No | AB | No | 15.19.6, 16.2.6, 16.2.9
Polyolefin ester (C28-C250) | Y | P | 2 | 2G | Open | No |  |  | Yes | O | No | AB | No | 15.19.6, 16.2.6, 16.2.9
Polyolefin phenolic amine (C28-C250) | Y | P | 2 | 2G | Open | No |  |  | Yes | O | No | AB | No | 15.19.6, 16.2.6, 16.2.9
Polyolefin phosphorosulphide, barium derivative (C28-C250) | Y | P | 2 | 2G | Open | No |  |  | Yes | O | No | AB | No | 15.19.6, 16.2.6, 16.2.9
Poly(20)oxyethylene sorbitan monooleate | Y | P | 2 | 2G | Open | No |  |  | Yes | O | No | A | No | 15.19.6, 16.2.6, 16.2.9
Poly(5+)propylene | Y | P | 3 | 2G | Open | No | - | - | Yes | O | No | A | No | 15.19.6, 16.2.9
Polypropylene glycol | Z | S/P | 3 | 2G | Cont | No |  |  | Yes | O | No | ABC | No | 15.19.6
Polysiloxane | Y | P | 3 | 2G | Cont | No | T4 | IIB | No | R | F | AB | No | 15.19.6, 16.2.9
Potassium chloride solution | Z | S/P | 3 | 2G | Open | No | - | - | NF | O | No | A | No | 16.2.9
Potassium hydroxide solution | Y | S/P | 3 | 2G | Open | No |  |  | NF | O | No | No | No | 15.19.6
Potassium oleate | Y | P | 2 | 2G | Open | No |  |  | Yes | O | No | A | No | 15.19.6, 16.2.6, 16.2.9
Potassium thiosulphate (50% or less) | Y | P | 3 | 2G | Open | No |  |  | NF | O | No | No | No | 15.19.6, 16.2.9
n-Propanolamine | Y | S/P | 3 | 2G | Open | No |  |  | Yes | O | No | AD | No | 15.19.6, 16.2.9
2-Propene-1-aminium, N,N-dimethyl-N-2-propenyl-, chloride, homopolymer solution | Y | S/P | 3 | 2G | Open | No | - | - | NF | O | No | No | No | 15.19.6
beta-Propiolactone | Y | S/P | 2 | 2G | Cont | No |  | IIA | Yes | R | T | A | No | 15.19.6
Propionaldehyde | Y | S/P | 3 | 2G | Cont | No | T4 | IIB | No | R | FT | A | Yes | 15.17, 15.19.6
Propionic acid | Y | S/P | 3 | 2G | Cont | No | T1 | IIA | No | R | F | A | Yes | 15.11.2, 15.11.3, 15.11.4, 15.11.6, 15.11.7, 15.11.8, 15.19.6
Propionic anhydride | Y | S/P | 3 | 2G | Cont | No | T2 | IIA | Yes | R | T | A | No | 15.19.6
Propionitrile | Y | S/P | 2 | 1G | Cont | No | T1 | IIB | No | C | FT | AD | Yes | 15.12, 15.17, 15.18, 15.19
n-Propyl acetate | Y | P | 3 | 2G | Cont | No | T1 | IIA | No | R | F | AB | No | 15.19.6
n-propyl alcohol | Y | P | 3 | 2G | Cont | No | T2 | IIA | No | R | F | A | No | 15.19.6
n-Propylamine | Z | S/P | 2 | 2G | Cont | Inert | T2 | IIA | No | C | FT | AD | Yes | 15.12, 15.19
Propylbenzene (all isomers) | Y | P | 3 | 2G | Cont | No | T2 | IIA | No | R | F | A | No | 15.19.6
Propylene glycol methyl ether acetate | Z | P | 3 | 2G | Cont | No | T2 | IIA | No | R | F | A | No
Propylene glycol monoalkyl ether | Z | P | 3 | 2G | Cont | No | T3 | IIA | No | R | F | AB | No
Propylene glycol phenyl ether | Z | P | 3 | 2G | Open | No |  |  | Yes | O | No | AB | No
Propylene oxide | Y | S/P | 2 | 2G | Cont | Inert | T2 | IIB | No | C | FT | AC | No | 15.8, 15.12.1, 15.14, 15.19
Propylene tetramer | X | P | 2 | 2G | Cont | No | T3 | IIA | No | R | F | A | No | 15.19.6
Propylene trimer | Y | P | 2 | 2G | Cont | No | T3 | IIA | No | R | F | A | No | 15.19.6
Pyridine | Y | S/P | 3 | 2G | Cont | No | T1 | IIA | No | R | F | A | No | 15.19.6
Pyrolysis gasoline (containing benzene) | Y | S/P | 2 | 2G | Cont | No | T3 | IIA | No | C | FT | AB | No | 15.12, 15.17, 15.19.6
Rapeseed oil | Y | S/P | 2(k) | 2G | Open | No | - | - | Yes | O | No | ABC | No | 15.19.6, 16.2.6, 16.2.9
Rapeseed oil (low erucic acid containing less than 4% free fatty acids) | Y | S/P | 2(k) | 2G | Open | No | - | - | Yes | O | No | ABC | No | 15.19.6, 16.2.6, 16.2.9
Rape seed oil fatty acid methyl esters | Y | P | 2 | 2G | Open | No | - | - | Yes | O | No | A | No | 15.19.6
Resin oil, distilled | Y | S/P | 2 | 2G | Cont | No | T1 | IIA | No | C | FT | ABC | No | 15.12, 15.17, 15.19.6
Rice bran oil | Y | S/P | 2(k) | 2G | Open | No | - | - | Yes | O | No | ABC | No | 15.19.6, 16.2.6, 16.2.9
Rosin | Y | P | 2 | 2G | Open | No |  |  | Yes | O | No | A | No | 15.19.6, 16.2.6, 16.2.9
Safflower oil | Y | S/P | 2(k) | 2G | Open | No | - | - | Yes | O | No | ABC | No | 15.19.6, 16.2.6, 16.2.9
Shea butter | Y | S/P | 2(k) | 2G | Open | No | - | - | Yes | O | No | ABC | No | 15.19.6, 16.2.6, 16.2.9
Sodium alkyl (C14-C17) sulphonates (60-65% solution) | Y | P | 2 | 2G | Open | No |  |  | NF | O | No | No | No | 15.19.6, 16.2.6, 16.2.9
Sodium aluminosilicate slurry | Z | P | 3 | 2G | Open | No |  |  | Yes | O | No | AB | No
Sodium benzoate | Z | P | 3 | 2G | Open | No |  |  | Yes | O | No | A | No
Sodium borohydride (15% or less)/Sodium hydroxide solution | Y | S/P | 3 | 2G | Open | No |  |  | NF | O | No | No | No | 15.19.6, 16.2.6, 16.2.9
Sodium bromide solution (less than 50%) (*) | Y | S/P | 3 | 2G | Open | No | - | - | NF | R | No | No | No | 15.19.6
Sodium carbonate solution | Z | P | 3 | 2G | Open | No |  |  | Yes | O | No | A | No
Sodium chlorate solution (50% or less) | Z | S/P | 3 | 2G | Open | No |  |  | NF | O | No | No | No | 15.9, 15.19.6, 16.2.9
Sodium dichromate solution (70% or less) | Y | S/P | 2 | 2G | Open | No |  |  | NF | C | No | No | No | 15.12.3, 15.19
Sodium hydrogen sulphide (6% or less)/Sodium carbonate (3% or less) solution | Z | P | 3 | 2G | Open | No |  |  | NF | O | No | No | No | 15.19.6, 16.2.9
Sodium hydrogen sulphite solution (45% or less) | Z | S/P | 3 | 2G | Open | No |  |  | NF | O | No | No | No | 16.2.9
Sodium hydrosulphide/Ammonium sulphide solution | Y | S/P | 2 | 2G | Cont | No | T4 | IIB | No | C | FT | A | Yes | 15.12, 15.14, 15.17, 15.19, 16.6.1, 16.6.2, 16.6.3
Sodium hydrosulphide solution (45% or less) | Z | S/P | 3 | 2G | Cont | Vent or pad (gas) |  |  | NF | R | T | No | No | 15.19.6, 16.2.9
Sodium hydroxide solution | Y | S/P | 3 | 2G | Open | No |  |  | NF | O | No | No | No | 15.19.6, 16.2.6, 16.2.9
Sodium hypochlorite solution (15% or less) | Y | S/P | 2 | 2G | Cont | No | - | - | NF | R | No | No | No | 15.19.6
Sodium methylate 21-30% in methanol | Y | S/P | 2 | 2G | Cont | No | T1 | IIA | No | C | FT | AC | Yes | 15.12, 15.17, 15.19, 16.2.6(only if >28%), 16.2.9
Sodium nitrite solution | Y | S/P | 2 | 2G | Open | No |  |  | NF | O | No | No | No | 15.12.3.1, 15.12.3.2, 15.19, 16.2.9
Sodium petroleum sulphonate | Y | S/P | 2 | 2G | Open | No |  |  | Yes | O | No | A | No | 15.19.6, 16.2.6
Sodium poly(4+)acrylate solutions | Z | P | 3 | 2G | Open | No | - | - | Yes | O | No | A | No | 16.2.9
Sodium silicate solution | Y | P | 3 | 2G | Open | No |  |  | NF | O | No | No | No | 15.19.6, 16.2.9
Sodium sulphide solution (15% or less) | Y | S/P | 3 | 2G | Cont | No |  |  | NF | C | T | No | No | 15.19.6, 16.2.9
Sodium sulphite solution (25% or less) | Y | P | 3 | 2G | Open | No |  |  | NF | O | No | No | No | 15.19.6, 16.2.9
Sodium thiocyanate solution (56% or less) | Y | P | 3 | 2G | Open | No |  |  | Yes | O | No | No | No | 15.19.6, 16.2.9
Soyabean oil | Y | S/P | 2(k) | 2G | Open | No | - | - | Yes | O | No | ABC | No | 15.19.6, 16.2.6, 16.2.9
Styrene monomer | Y | S/P | 3 | 2G | Cont | No | T1 | IIA | No | R | F | AB | No | 15.13, 15.19.6, 16.6.1, 16.6.2
Sulphohydrocarbon (C3-C88) | Y | P | 2 | 2G | Open | No | - | - | Yes | O | No | A | No | 15.19.6, 16.2.6, 16.2.9
Sulpholane | Y | P | 3 | 2G | Open | No |  |  | Yes | O | No | A | No | 15.19.6, 16.2.9
Sulphur (molten) | Z | S | 3 | 1G | Open | Vent or pad (gas) | T3 |  | Yes | O | FT | No | No | 15.10, 16.2.9
Sulphuric acid | Y | S/P | 3 | 2G | Open | No |  |  | NF | O | No | No | No | 15.11, 15.16.2, 15.19.6
Sulphuric acid, spent | Y | S/P | 3 | 2G | Open | No |  |  | NF | O | No | No | No | 15.11, 15.16.2, 15.19.6
Sulphurized fat (C14-C20) | Z | P | 3 | 2G | Open | No |  |  | Yes | O | No | AB | No
Sulphurized polyolefinamide alkene (C28-C250) amine | Z | P | 3 | 2G | Open | No | - | - | Yes | O | No | A | No
Sunflower seed oil | Y | S/P | 2(k) | 2G | Open | No | - | - | Yes | O | No | ABC | No | 15.19.6, 16.2.6, 16.2.9
Tall oil, crude | Y | S/P | 2 | 2G | Open | No | - | - | Yes | O | No | ABC | No | 15.19.6, 16.2.6
Tall oil, distilled | Y | P | 2 | 2G | Open | No | - | - | Yes | O | No | ABC | No | 15.19.6, 16.2.6
Tall oil fatty acid (resin acids less than 20%) | Y | S/P | 2 | 2G | Open | No | - | - | Yes | O | No | ABC | No | 15.19.6
Tall oil pitch | Y | S/P | 2 | 2G | Open | No | - | - | Yes | O | No | ABC | No | 15.19.6,16.2.6
Tallow | Y | P | 2(k) | 2G | Open | No | - | - | Yes | O | No | ABC | No | 15.19.6, 16.2.6, 16.2.9
Tallow fatty acid | Y | P | 2 | 2G | Open | No | - | - | Yes | O | No | A | No | 15.19.6, 16.2.6, 16.2.9
Tetrachloroethane | Y | S/P | 2 | 2G | Cont | No |  |  | NF | R | T | No | No | 15.12, 15.17, 15.19.6
Tetraethylene glycol | Z | P | 3 | 2G | Open | No |  |  | Yes | O | No | A | No
Tetraethylene pentamine | Y | S/P | 2 | 2G | Open | No |  |  | Yes | O | No | A | No | 15.19.6
Tetrahydrofuran | Z | S | 3 | 2G | Cont | No | T3 | IIB | No | R | FT | A | No | 15.19.6
Tetrahydronaphthalene | Y | P | 2 | 2G | Open | No |  |  | Yes | O | No | A | No | 15.19.6
Tetramethylbenzene (all isomers) | X | P | 2 | 2G | Open | No |  |  | Yes | O | No | A | No | 15.19.6, 16.2.9
Titanium dioxide slurry | Z | P | 3 | 2G | Open | No |  |  | Yes | O | No | AB | No
Toluene | Y | P | 3 | 2G | Cont | No | T1 | IIA | No | R | F | A | No | 15.19.6
Toluenediamine | Y | S/P | 2 | 2G | Cont | No |  |  | Yes | C | T | AD | Yes | 15.12, 15.17, 15.19, 16.2.6, 16.2.9
Toluene diisocyanate | Y | S/P | 2 | 2G | Cont | Dry | T1 | IIA | Yes | C | FT | AC(b)D | Yes | 15.12, 15.16.2, 15.17, 15.19, 16.2.9
o-Toluidine | Y | S/P | 2 | 2G | Cont | No |  |  | Yes | C | T | A | No | 15.12, 15.17, 15.19
Tributyl phosphate | Y | P | 3 | 2G | Open | No |  |  | Yes | O | No | A | No | 15.19.6
1,2,3-Trichlorobenzene (molten) | X | S/P | 1 | 2G | Cont | No |  |  | Yes | C | T | ACD | Yes | 15.12.1, 15.17, 15.19, 16.2.6, 16.2.9
1,2,4-Trichlorobenzene | X | S/P | 1 | 2G | Cont | No |  |  | Yes | R | T | AB | No | 15.19, 16.2.9
1,1,1-Trichloroethane | Y | P | 3 | 2G | Open | No |  |  | Yes | O | No | A | No | 15.19.6
1,1,2-Trichloroethane | Y | S/P | 3 | 2G | Cont | No |  |  | NF | R | T | No | No | 15.12.1, 15.19.6
Trichloroethylene | Y | S/P | 2 | 2G | Cont | No | T2 | IIA | Yes | R | T | No | No | 15.12, 15.17, 15.19.6
1,2,3-Trichloropropane | Y | S/P | 2 | 2G | Cont | No |  |  | Yes | C | T | ABD | No | 15.12, 15.17, 15.19
1,1,2-Trichloro-1,2,2-Trifluoroethane | Y | P | 2 | 2G | Open | No |  |  | NF | O | No | No | No | 15.19.6
Tricresyl phosphate (containing 1% or more ortho-isomer) | Y | S/P | 1 | 2G | Cont | No | T2 | IIA | Yes | C | No | AB | No | 15.12.3, 15.19, 16.2.6
Tricresyl phosphate (containing less than 1% ortho-isomer) | Y | S/P | 2 | 2G | Open | No |  |  | Yes | O | No | A | No | 15.19.6, 16.2.6
Tridecane | Y | P | 2 | 2G | Open | No |  |  | Yes | O | No | AB | No | 15.19.6
Tridecanoic acid | Y | P | 2 | 2G | Open | No |  |  | Yes | O | No | A | No | 15.19.6, 16.2.6, 16.2.9
Tridecyl acetate | Y | P | 3 | 2G | Open | No | - | - | Yes | O | No | A | No | 15.19.6
Triethanolamine | Z | S/P | 3 | 2G | Open | No |  | IIA | Yes | O | No | A | No | 16.2.9
Triethylamine | Y | S/P | 2 | 2G | Cont | No | T2 | IIA | No | R | FT | AC | Yes | 15.12, 15.19.6
Triethylbenzene | X | P | 2 | 2G | Open | No |  |  | Yes | O | No | A | No | 15.19.6
Triethylenetetramine | Y | S/P | 2 | 2G | Open | No | T2 | IIA | Yes | O | No | A | No | 15.19.6
Triethyl phosphate | Z | P | 3 | 2G | Open | No |  |  | Yes | O | No | A | No
Triethyl phosphite | Z | S/P | 3 | 2G | Cont | No | T3 | IIA | No | R | FT | AB | No | 15.12.1, 15.19.6, 16.2.9
Triisopropanolamine | Z | P | 3 | 2G | Open | No |  |  | Yes | O | No | A | No
Triisopropylated phenyl phosphates | X | P | 2 | 2G | Open | No |  |  | Yes | O | No | A | No | 15.19.6, 16.2.6
Trimethylacetic acid | Y | S/P | 2 | 2G | Cont | No |  |  | Yes | R | No | A | No | 15.11.2, 15.11.3, 15.11.4, 15.11.5, 15.11.6, 15.11.7, 15.11.8, 15.19.6, 16.2.6, 16.2.9
Trimethylamine solution (30% or less) | Z | S/P | 2 | 2G | Cont | No | T3 | IIB | No | C | FT | AC | Yes | 15.12, 15.14, 15.19, 16.2.9
Trimethylbenzene (all isomers) | X | P | 2 | 2G | Cont | No | T1 | IIA | No | R | F | A | No | 15.19.6
Trimethylol propane propoxylated | Z | S/P | 3 | 2G | Open | No | - | - | Yes | O | No | ABC | No
2,2,4-Trimethyl-1,3-pentanediol diisobutyrate | Z | P | 3 | 2G | Open | No |  |  | Yes | O | No | AB | No
2,2,4-Trimethyl-1,3-pentanediol-1-isobutyrate | Y | P | 2 | 2G | Open | No |  |  | Yes | O | No | A | No | 15.19.6
1,3,5-Trioxane | Y | S/P | 3 | 2G | Cont | No | T2 | IIB | No | R | F | AD | No | 15.19.6, 16.2.9
Tripropylene glycol | Z | P | 3 | 2G | Open | No |  |  | Yes | O | No | A | No
Trixylyl phosphate | X | P | 2 | 2G | Open | No |  |  | Yes | O | No | A | No | 15.19.6, 16.2.6
Tung oil | Y | S/P | 2(k) | 2G | Open | No | - | - | Yes | O | No | ABC | No | 15.19.6, 16.2.6, 16.2.9
Turpentine | X | P | 2 | 2G | Cont | No | T1 | IIA | No | R | F | A | No | 15.19.6
Undecanoic acid | Y | P | 2 | 2G | Open | No |  |  | Yes | O | No | A | No | 16.2.6, 16.2.9
1-Undecene | X | P | 2 | 2G | Open | No |  |  | Yes | O | No | A | No | 15.19.6
Undecyl alcohol | X | P | 2 | 2G | Open | No |  |  | Yes | O | No | A | No | 15.19.6, 16.2.9
Urea/Ammonium nitrate solution | Z | P | 3 | 2G | Open | No |  |  | Yes | O | No | A | No
Urea/Ammonium nitrate solution (containing less than 1% free ammonia) | Z | S/P | 3 | 2G | Cont | No |  |  | NF | R | T | A | No | 16.2.9
Urea/Ammonium phosphate solution | Y | P | 2 | 2G | Open | No |  |  | Yes | O | No | A | No | 15.19.6
Urea solution | Z | P | 3 | 2G | Open | No |  |  | Yes | O | No | A | No
Valeraldehyde (all isomers) | Y | S/P | 3 | 2G | Cont | Inert | T3 | IIB | No | R | FT | A | No | 15.4.6, 15.19.6
Vegetable acid oils (m) | Y | S/P | 2 | 2G | Open | No | - | - | Yes | O | No | ABC | No | 15.19.6, 16.2.6, 16.2.9
Vegetable fatty acid distillates (m) | Y | S/P | 2 | 2G | Open | No | - | - | Yes | O | No | ABC | No | 15.19.6, 16.2.6, 16.2.9
Vinyl acetate | Y | S/P | 3 | 2G | Cont | No | T2 | IIA | No | R | F | A | No | 15.13, 15.19.6, 16.6.1, 16.6.2
Vinyl ethyl ether | Z | S/P | 2 | 1G | Cont | Inert | T3 | IIB | No | C | FT | A | Yes | 15.4, 15.13, 15.14, 15.19.6, 16.6.1, 16.6.2
Vinylidene chloride | Y | S/P | 2 | 2G | Cont | Inert | T2 | IIA | No | R | FT | B | Yes | 15.13, 15.14, 15.19.6, 16.6.1, 16.6.2
Vinyl neodecanoate | Y | S/P | 2 | 2G | Open | No |  |  | Yes | O | No | AB | No | 15.13, 15.19.6, 16.6.1, 16.6.2
Vinyltoluene | Y | S/P | 2 | 2G | Cont | No | T1 | IIA | No | R | F | AB | No | 15.13, 15.19.6, 16.6.1, 16.6.2
Waxes | Y | P | 2 | 2G | Open | No | - | - | Yes | O | No | AB | No | 15.19.6, 16.2.6, 16.2.9
White spirit, low (15-20%) aromatic | Y | P | 2 | 2G | Cont | No | T3 | IIA | No | R | F | A | No | 15.19.6, 16.2.9
Wood lignin with sodium acetate/oxalate | Z | S/P | 3 | 2G | Open | No | - | - | NF | O | No | No | No
Xylenes | Y | P | 2 | 2G | Cont | No | T1 | IIA | No | R | F | A | No | 15.19.6, 16.2.9 (h)
Xylenes/ethylbenzene (10% or more) mixture | Y | P | 2 | 2G | Cont | No | T2 | IIA | No | R | F | A | No | 15.19.6
Xylenol | Y | S/P | 2 | 2G | Open | No |  | IIA | Yes | O | No | AB | No | 15.19.6, 16.2.9
Zinc alkaryl dithiophosphate (C7-C16) | Y | P | 2 | 2G | Open | No |  |  | Yes | O | No | AB | No | 15.19.6, 16.2.6, 16.2.9
Zinc alkenyl carboxamide | Y | P | 2 | 2G | Open | No |  |  | Yes | O | No | AB | No | 15.19.6, 16.2.6
Zinc alkyl dithiophosphate (C3-C14) | Y | P | 2 | 2G | Open | No |  |  | Yes | O | No | AB | No | 15.19.6, 16.2.6

## EXPLANATORY NOTES
Mixtures of noxious liquid substances presenting pollution hazards only, and which are assessed or provisionally assessed under regulation 6.3 of MARPOL Annex II, may be carried under the requirements of the Code applicable to the appropriate position of the entry in this chapter for Noxious Liquid Substances, not otherwise specified (n.o.s.).
EXPLANATORY NOTES
Product name (column a) | The product name shall be used in the shipping document for any cargo offered for bulk shipments. Any additional name may be included in brackets after the product name. In some cases, the product names are not identical with the names given in previous issues of the Code
UN Number (column b) | Deleted
Pollution Category (column c) | The letter X, Y, Z means the Pollution Category assigned to each product under MARPOL Annex II
Hazards (column d) | "S" means that the product is included in the Code because of its safety hazards; "P" means that the product is included in the Code because of its pollution hazards; and "S/P" means that the product is included in the Code because of both its safety and pollution hazards
Ship type (column e) | 1: | ship type 1 (2.1.2.1)
| 2: | ship type 2 (2.1.2.2)
| 3: | ship type 3 (2.1.2.3)
Tank type (column f) | 1: | independent tank (4.1.1)
| 2: | integral tank (4.1.2)
| G: | gravity tank (4.1.3)
| P: | pressure tank (4.1.4)
Tank vents (column g) | Cont.: | controlled venting
| Open: | open venting
Tank environmental control (column h) | Inert: | inerting (9.1.2.1)
| Pad: | liquid or gas padding (9.1.2.2)
| Dry: | drying (9.1.2.3)
| Vent: | natural or forced ventilation (9.1.2.4)
| No: | no special requirements under this Code (inerting may be required under SOLAS)
Electrical equipment (column i) | Temperature classes (i') |  | T1 to T6
|  |  | - | indicates no requirements
|  |  | blank | no information
| Apparatus group (i'') |  | IIA, IIB or IIC:
|  |  | - | indicates no requirements
|  |  | blank | no information
| Flash point (i''' ) |  | Yes: | flashpoint exceeding 60°C (10.1.6)
|  |  | No: | flashpoint not exceeding 60°C (10.1.6)
|  |  | NF: | non-flammable product (10.1.6)
Gauging (column j) | O: | open gauging (13.1.1.1)
| R: | restricted gauging (13.1.1.2)
| C: | closed gauging (13.1.1.3)
Vapour detection (column k) | F: | flammable vapours
| T: | toxic vapours
| No: | indicates no special requirements under this Code
Fire protection (column l) | A: | alcohol-resistant foam or multi-purpose foam
| B: | regular foam; encompasses all foams that are not of an alcohol-resistant type, including fluoro-protein and aqueous-film-forming foam (AFFF)
| C: | water-spray
| D: | dry chemical
| No: | no special requirements under this Code
Materials of construction (column m) | Deleted
Emergency equipment (column n) | Yes: | see 14.3.1
| No: | no special requirements under this Code
Specific and operational requirements (column o) | When specific reference is made to chapters 15 and/or 16, these requirements shall be additional to the requirements in any other column